## 1
M30873FHBGP | 2 | MCU M32C/87 (384K FLASH, 24K RAM, 32MHz, 100LQFP) | http://documentation.renesas.com/eng/products/mpumcu/rej03b0127_32c87ds.pdf | 19.6 | Renesas
M30290FAHP | 3 | MCU M16C/29 (96K FLASH, 8K RAM, 20MHz, 80LQFP) | http://documentation.renesas.com/eng/products/mpumcu/rej09b0101_16c29hm.pdf | 12.5 | Renesas
YM16CSPB | 1 | SubAtomic Particle Demonstration Platform (M16C core, YM16CSPB, E8) | http://america.renesas.com/fmwk.jsp?cnt=/spb_landing.jsp&fp=/products/tools/introductory_evaluation_tools/spb&site=i | 60 | Renesas
107196-HMC156C8 | 1 | Eval. Board for HMC156C8 Frequency Doubler | http://www.hittite.com/content/documents/data_sheet/hmc156c8.pdf | 35 | Hittite
HMC156C8 | 2 | Frequency Doubler ( 0.7 - 2.4 GHz Input, Passive, GaAs, MMIC, SMT) | http://www.hittite.com/content/documents/data_sheet/hmc156c8.pdf | 26 | Hittite
ADC16V130CISQ | 4 | ADC 16BIT 130MSPS | http://www.national.com/pf/DC/ADC16V130.html | 68.2 | National
LMH6518 | 4 | Variable Gain Amplifier (Digitally Controlled, 900MHz) | http://www.national.com/pf/LM/LMH6518.html | 8.64 | National
LM628N-6 | 4 | Precision Motion Controller | http://www.national.com/ds/LM/LM628.pdf | 25.7 | National
LM5576 | 4 | Regulator (Step-Down, 6-75V in, 1.23-70V@3A out) | http://cache.national.com/ds/LM/LM5576.pdf | 4.2 | National
LM5008 | 4 | Regulator (Step-Down, 9.5-95V in, 2.5-75V@350mA out) | http://www.national.com/ds/LM/LM5008.pdf | 2.55 | National
LMX9838SB | 6 | BLUETOOTH PORT MODULE (2.4GHz, built-in ant., -80dB, 704kbps,) | http://cache.national.com/ds/LM/LMX9838.pdf | 17 | National
ADC16DV160CILQ | 4 | ADC 16BIT 160MSPS Dual | http://www.national.com/profile/snip.cgi/openDS=ADC16DV160 | 126 | National
DP83848CVV | 4 | Ethernet PHY (10/100) | http://www.national.com/profile/snip.cgi/openDS=DP83848C |  | National
LM3100 | 4 | Step-Down Voltage Regulator (1MHz, 1.5A, Simple Switcher) | http://www.national.com/profile/snip.cgi/openDS=LM3100 |  | National
LMP91000SDE | 4 | Analog Front End (Configurable, for chemical sensing applications) | http://www.national.com/profile/snip.cgi/openDS=LMP91000 |  | National
LM324AN | 2 | Operational Amplifier (Quad) | http://www.national.com/ds/LM/LM124.pdf |  | National
CS4398 | 2 | DAC Audio 24BIT 192kHz 120dB 2ch | http://www.cirrus.com/en/products/pro/detail/P1023.html | 8.9 | Cirrus
PA52 | 1 | Operational Amplifier 400W (200V/40A_80A) IC | http://www.cirrus.com/en/pubs/proDatasheet/PA52U_G.pdf | 485 | Cirrus
PA04 | 1 | Operational Amplifier, 200W (200V/20A) IC | http://www.cirrus.com/en/pubs/proDatasheet/PA04U_L.pdf | 360 | Cirrus
EP9301-IQZ | 1 | MCU ARM9 (Networked, SOC Processor) | http://www.cirrus.com/en/pubs/proDatasheet/EP9301_PP5.pdf | 17.6 | Cirrus
CS8416-CSZ | 2 | Digital Audio Receiver (192 kHz) | http://www.cirrus.com/en/pubs/proDatasheet/CS8416_F3.pdf | 6.4 | Cirrus
PA76A | 1 | Operational Amplifier (Power, Dual, 40V/3A) | http://www.cirrus.com/en/pubs/proDatasheet/PA74-76U_E.pdf | 68.7 | Cirrus
ASDX015A24R | 2 | Pressure Sensor(0..15psi, abs, 0.5..4.5 Vout) | http://sensing.honeywell.com/index.cfm/ci_id/140501/la_id/1/document/1/re_id/0 | 26 | Honeywell
ASDX030A24R | 2 | Pressure Sensor(0..30psi, abs, 0.5..4.5 Vout) | http://sensing.honeywell.com/index.cfm/ci_id/140501/la_id/1/document/1/re_id/0 | 26 | Honeywell
HS-2000V | 3 | Humidity, temperature sensor (-30..100C, 0..100%) | http://www.preconusa.com/humidity/HS-2000V%20Data%20Sheet.pdf | 12 | Kele
AD5379ABCZ | 2 | DAC (14BIT, 20us, 40ch) | http://www.analog.com/static/imported-files/Data_Sheets/AD5379.pdf | 62.5 | Analog Devices
AD8362ARUZ | 2 | RMS-DC 50 Hz to 3.8 GHz | http://www.analog.com/en/rfif-components/rms-detectors/ad8362/products/product.html | 9.64 | Analog Devices
AD534LDZ | 2 | Analog Multiplier, Precision | http://www.analog.com/en/other-products/analog-multipliersdividers/ad534/products/product.html | 72.2 | Analog Devices
ADUM4160BRWZ | 2 | Full/Low Speed USB Digital Isolator | http://www.analog.com/static/imported-files/data_sheets/ADuM4160.pdf | 7.16 | Analog Devices
AD8629ARMZ | 2 | Operational Amplifier (Zero Drift, Single-Supply, R-to-R) | http://www.analog.com/static/imported-files/data_sheets/AD8628_8629_8630.pdf | 2.45 | Analog Devices
ADUC7026BSTZ62I | 2 | MCU ARM7 (Precision Analog Microcontroller, 12-Bit ADC/DAC) | http://www.analog.com/static/imported-files/data_sheets/ADUC7019_7020_7021_7022_7024_7025_7026_7027_7028.pdf | 12.18 | Analog Devices
ADUM5000ARWZ | 2 | DC/DC isolated (5V in, 3.3/5V out, 500mW, IC, 16SOIC) | http://www.analog.com/static/imported-files/data_sheets/ADuM5000.pdf | 5.2 | Analog Devices
AD7401YRWZ | 2 | Isolated Sigma-Delta Modulator | http://www.analog.com/static/imported-files/data_sheets/AD7401.pdf | 8.62 | Analog Devices
ADR445ARZ | 2 | Voltage reference (XFET, 5V@10mA out, 7ppm, 5.5-18V in) | http://www.analog.com/static/imported-files/Data_Sheets/ADR440_441_443_444_445.pdf | 3.8 | Analog Devices
ADM3101EARQZ | 2 | RS232 Transceiver (1/1, 3.3-5V in, 16QSOP) | http://www.analog.com/static/imported-files/Data_Sheets/ADM3101E.pdf | 1.9 | Analog Devices
ADM3251EARWZ | 2 | RS-232 Transceiver (Full Isolation, w Power Line Monitoring) | http://www.analog.com/static/imported-files/data_sheets/ADM3251E.pdf | 5.65 | Analog Devices
AD8397ARZ | 2 | Operational Amplifier (310mA out, R-to-R, 69MHz, 8SOIC) | http://www.analog.com/static/imported-files/Data_Sheets/AD8397.pdf | 4.51 | Analog Devices
ADUM5401ARWZ | 2 | Digital Isolator (3/1, 1Mbs, 3.3-5V, 16SOIC) | http://www.analog.com/static/imported-files/data_sheets/ADuM5401_5402_5403_5404.pdf | 7.53 | Analog Devices
AD7708BRUZ | 2 | ADC (16bit, 1.37ksps, Dif/PseudoDig/Bi/Uni input conf) | http://www.analog.com/static/imported-files/Data_Sheets/AD7708_7718.pdf | 7.48 | Analog Devices
AD7719 | 2 | ADC (24bit, 105sps, Dif/Bi/Uni input conf) | http://www.analog.com/static/imported-files/Data_Sheets/AD7719.pdf | 12.63 | Analog Devices
ADG731 | 2 | Analog Multiplexer (32:1, 1.8-5.5, +/-2.5V in, 48TQFP) | http://www.analog.com/static/imported-files/Data_Sheets/ADG725_731.pdf | 7.45 | Analog Devices
AD8138ARZ | 2 | Differential Amplifier (1150V/us, 320MHz, 2.8-11, +/-1.4-5.5V in, 8SOIC) | http://www.analog.com/static/imported-files/Data_Sheets/AD8138.pdf | 6.6 | Analog Devices
ADT7301 | 2 | Temperature sensor (digital, 13bit, -40..+150 C, 2.7-5.5V in) | http://www.analog.com/static/imported-files/Data_Sheets/ADT7301.pdf | 1.22 | Analog Devices
ADR1500BKSZ | 1 | Voltage reference (Shunt, 0.2%, 1.2875V@10mA out) | http://www.analog.com/static/imported-files/data_sheets/ADR1500.pdf | 2.8 | Analog Devices
AD7631BSTZ | 2 | ADC (18bit, 250ksps, Ser/Par, PulSAR) | http://www.analog.com/static/imported-files/Data_Sheets/AD7631.pdf | 32.7 | Analog Devices
AD8599ARZ | 1 | OpAmp (Dual, Ultra-low distortion (-120db, 1.1nV/sqrtHz), +/- 15V) | http://www.analog.com/static/imported-files/data_sheets/AD8597_8599.pdf | 4.95 | Analog Devices
AD7147PACPZ | 2 | Capacitive Sensor Controller (16 bit, I2C, capacitance-2-digital converter) | http://www.analog.com/static/imported-files/Data_Sheets/AD7147.pdf | 2.2 | Analog Devices
AD8337 | 2 | Variable Gain Amplifier (2.2 nV/√Hz, DC-coupled, 280MHz, +5, +/-5V in) | http://www.analog.com/static/imported-files/Data_Sheets/AD8337.pdf | 5.06 | Analog Devices
AD7747ARUZ | 2 | Capacitive Sensor Controller (24 bit, serial, capacitance-2-digital converter) | http://www.analog.com/static/imported-files/Data_Sheets/AD7747.pdf | 7.2 | Analog Devices
ADA4898 | 4 | OpAmp (High Voltage, Low Noise, Low Distortion, Unity Gain Stable, High Speed) | http://www.analog.com/static/imported-files/data_sheets/ADA4898-1.pdf | 4.11 | Analog Devices
AD8221ARZ | 2 | OpAmp (Instrumentation, (2V/us, 825kHz) | http://www.analog.com/static/imported-files/Data_Sheets/AD8221.pdf | 3.8 | Analog Devices
AD9222BCPZ-40 | 2 | ADC (12BIT, 8CH, 40MSPS, Serial, LVDS, 64LFCSP) | http://www.analog.com/static/imported-files/data_sheets/AD9222.pdf | 42.4 | Analog Devices
AD5791BRUZ | 2 | DAC (Voltage output, 20 bit, 1ppm, 1LSB INL) | http://www.analog.com/static/imported-files/data_sheets/AD5791.pdf |  | Analog Devices
ADG774ABRQZ | 2 | MUX (400MHz, 2:1, Quad, 3ns) | http://www.analog.com/static/imported-files/data_sheets/ADG774A.pdf |  | Analog Devices
MAXQ3180 | 2 | Polyphase Multifunction Metering AFE | http://www.maxim-ic.com/quick_view2.cfm/qv_pk/5673/t/al | 15.36 | Maxim
MAX3221 | 1 | RS232 3/5V transceiver | http://www.maxim-ic.com/quick_view2.cfm/qv_pk/1069/t/al | 1.2 | Maxim
MAX5532 | 2 | DAC 12BIT 2ch | http://www.maxim-ic.com/quick_view2.cfm/qv_pk/4159/t/al | 5.5 | Maxim
MAX6951 | 1 | SPI, 8-Digit LED Display Driver, 2.7-5.5V | http://www.maxim-ic.com/quick_view2.cfm/qv_pk/3195 | 9.65 | Maxim
MAXQ7667 | 2 | 16-Bit, RISC, MCU, Ultrasonic Distance-Measuring System | http://www.maxim-ic.com/quick_view2.cfm/qv_pk/6198 | 12.5 | Maxim
MAX3600 | 2 | Laser Driver for Projectors, 3x10bit | http://www.maxim-ic.com/quick_view2.cfm/qv_pk/6307 | 8.95 | Maxim
MAX9922 | 1 | Ultra-Precision, High-Side Current-Sense Amplifier | http://www.maxim-ic.com/quick_view2.cfm/qv_pk/5833 | 2.2 | Maxim
MAX6766 | 2 | LDO and supervisor (4-72Vin, 100mA, 5V out, 4.625 TH) | http://datasheets.maxim-ic.com/en/ds/MAX6765-MAX6774.pdf | 2.5 | Maxim
MAX6330TUR | 2 | Shunt Regulator (3.3V/50mA out)+ Reset (3.06V TH) | http://datasheets.maxim-ic.com/en/ds/MAX6330-MAX6331.pdf | 1.8 | Maxim
DS80C411-FNY | 1 | Network Microcontrollers with Ethernet and CAN | http://datasheets.maxim-ic.com/en/ds/DS80C410-DS80C411.pdf | 18.5 | Maxim
VSC7177 | 1 | SAS/SATA 2:1 Switch | http://datasheets.maxim-ic.com/en/ds/VSC7177.pdf | 2.2 | Maxim
DS1821 | 2 | Temperature sensor/thermostat (digital, -55..125C, 2.7-5.5V in) | http://pdfserv.maxim-ic.com/en/ds/DS1821.pdf | 5.31 | Maxim
MAX3208EAUB | 2 | TVS Diode Array (0.9-5.5V op, 25V clamp) | http://datasheets.maxim-ic.com/en/ds/MAX3205E-MAX3208E.pdf | 1.15 | Maxim
MAX4169ESD | 5 | Operational Amplifier (quad, 2V/us, 125mA I out, R-to-R, 2.7-6.5V in) | http://datasheets.maxim-ic.com/en/ds/MAX4165-MAX4169.pdf | 1.95 | Maxim
MAX1308ECM | 2 | ADC (12bit, 4MSPS, parallel, Uni/Bi, 8ch) | http://datasheets.maxim-ic.com/en/ds/MAX1304-MAX1314.pdf | 13.89 | Maxim
MAX1233 | 2 | Touch-Screen Controller (ESD-Protect, w DAC & Keypad Controller) | http://datasheets.maxim-ic.com/en/ds/MAX1233-MAX1234.pdf | 4.31 | Maxim
DS3232S | 2 | Real Time Clock (Clock/Calendar/TCXO/Crystal, I2C, 20SOIC) | http://datasheets.maxim-ic.com/en/ds/DS3232.pdf | 6.23 | Maxim
MAX1220BETX | 2 | ADC/DAC (ADC: 12bit/225ksps, 0.5 INL, Uni/Bi, FIFO; DAC: 12bit, 2us; SPI) | http://datasheets.maxim-ic.com/en/ds/MAX1220-MAX1258.pdf | 21.3 | Maxim
MAXQ7665BATM | 2 | MCU (16bit RISC, CAN/LIN/UART, 8MHz, 64K FLASH, 512 RAM, ADC/DAC, OSC) | http://datasheets.maxim-ic.com/en/ds/MAXQ7665-MAXQ7665D.pdf | 7.1 | Maxim
MAX6033AAUT25 | 1 | Voltage Reference (2.5V, 10ppm, 0.04%, 15mA, 2.7-12.6V in) | http://datasheets.maxim-ic.com/en/ds/MAX6033.pdf | 6.32 | Maxim
MAX6033AAUT41 | 2 | Voltage Reference (4.096V, 10ppm, 0.04%, 15mA, 4.3-12.6V in) | http://datasheets.maxim-ic.com/en/ds/MAX6033.pdf | 6.32 | Maxim
MAX6959BAPE | 2 | LED display driver (4dig, 7 Seg, +2 dots, 8-ch keyscan, I2C, 16DIP) | http://datasheets.maxim-ic.com/en/ds/MAX6958-MAX6959.pdf | 6.37 | Maxim
MAX6960AMH | 4 | LED display driver (8x8 matrix, SPI) | http://datasheets.maxim-ic.com/en/ds/MAX6960-MAX6963.pdf | 12.6 | Maxim
MAX16805ATP | 2 | LED Driver (1ch, 350mA,) | http://datasheets.maxim-ic.com/en/ds/MAX16805-MAX16806.pdf | 3.82 | Maxim
MAX5437EUD | 2 | Digital Potentiometer (50K, 128taps, volatile, Uni/Bi) | http://datasheets.maxim-ic.com/en/ds/MAX5436-MAX5439.pdf | 8.81 | Maxim
MAX3001EEUP | 2 | Level Translator (8ch, 4MBPS) | http://datasheets.maxim-ic.com/en/ds/MAX3000E-MAX3012.pdf | 2.95 | Maxim
MAX1916EZT | 4 | LED Driver (3ch, 60mA/ch) | http://datasheets.maxim-ic.com/en/ds/MAX1916.pdf | 1.08 | Maxim
MAX5414EUD | 4 | Digital Potentiometer (50K, 256taps, volatile, 35ppm, SPI) | http://pdfserv.maxim-ic.com/en/ds/MAX5413-MAX5415.pdf | 3.69 | Maxim
MAX537 | 4 | DAC (quad, 12bit, 3us, dual ps, serial, 16SOIC) | http://datasheets.maxim-ic.com/en/ds/MAX536-MAX537.pdf | 28.41 | Maxim
DS80C410 | 2 | MCU (8bit, 8051, 75MHz, 64K FLASH, 64K RAM, 1W/CAN/Ethernet,UART) | http://datasheets.maxim-ic.com/en/ds/DS80C410-DS80C411.pdf | 10.55 | Maxim
MAX3420E | 2 | USB Peripheral Controller | http://datasheets.maxim-ic.com/en/ds/MAX3420E.pdf | 5.45 | Maxim
DS1620 | 2 | Digital Thermometer and Thermostat (-55..125C, 9bit) | http://datasheets.maxim-ic.com/en/ds/DS1620.pdf | 2.85 | Maxim
MAX512CSD | 4 | DAC (tripple, 8bit, 70us, dual ps, serial) | http://pdfserv.maxim-ic.com/en/ds/MAX512-MAX513.pdf | 7.22 | Maxim
DS2490S | 2 | USB to 1-Wire Bridge | http://datasheets.maxim-ic.com/en/ds/DS2490.pdf | 3.25 | Maxim
MAX3205EABL | 2 | TVS Diode Array (0.9-5.5V op, 25V clamp) | http://datasheets.maxim-ic.com/en/ds/MAX3205E-MAX3208E.pdf | 0.9 | Maxim
MAX5741 | 4 | DAC (quad, 10bit, 4us, single ps, serial) | http://datasheets.maxim-ic.com/en/ds/MAX5741.pdf | 8.7 | Maxim
MAX6394US310D3 | 4 | Supervisor (3.1V, 105ms, Simple Reset/Power-On Reset) | http://datasheets.maxim-ic.com/en/ds/MAX6394.pdf | 1.65 | Maxim
DS1233A-10 | 3 | Supervisor (2.88V, 250ms,Econoreset) | http://pdfserv.maxim-ic.com/en/ds/DS1233.pdf | 1.1 | Maxim
MAX6818EAP | 4 | Switch Debouncer (octal, esd-prot.) | http://pdfserv.maxim-ic.com/en/ds/MAX6816-MAX6818.pdf | 4.45 | Maxim
MAX848ESE | 2 | DC-DC (Step-Up, Low Noise, 1-3 Cell, w ADC) | http://datasheets.maxim-ic.com/en/ds/MAX848-MAX849.pdf |  | Maxim
MAX1760HEUB | 3 | DC-DC (Step-Up, 1MHz, Low Noise, 0.8A) | http://datasheets.maxim-ic.com/en/ds/MAX1760-MAX1760H.pdf |  | Maxim
MAX1706EEE | 3 | DC-DC (Step-Up, Low Noise, 1-3 Cell, w LDO) | http://datasheets.maxim-ic.com/en/ds/MAX1705-MAX1706.pdf |  | Maxim
MAX1708EEE | 3 | DC-DC (Step-Up, Low Noise, 1-3 Cell, High-power) | http://datasheets.maxim-ic.com/en/ds/MAX1708.pdf |  | Maxim
MAX1765EEE | 3 | DC-DC (Step-Up, 1MHz, Low Noise, 0.8A, w LDO 0.5A) | http://datasheets.maxim-ic.com/en/ds/MAX1765.pdf |  | Maxim
MAX1763EUE | 3 | DC-DC (Step-Up, 1MHz, Low Noise) | http://datasheets.maxim-ic.com/en/ds/MAX1763.pdf |  | Maxim
DS1341U+ | 2 | Real Time Clock (I2C, lowest current) | http://datasheets.maxim-ic.com/en/ds/DS1341-DS1342.pdf |  | Maxim
MAX11210EEE+ | 2 | ADC (24bit, low power, SPI, GPIO, 1ppm, Progr. Gain) | http://datasheets.maxim-ic.com/en/ds/MAX11200-MAX11210.pdf |  | Maxim
MAX5230AEEE+ | 3 | DAC (quad, 12bit, 3/5V, Int ref, SPI) | http://datasheets.maxim-ic.com/en/ds/MAX5230-MAX5231.pdf |  | Maxim
MAX6033CAUT30 | 2 | Reference (3V, 0.04%, 7ppm) | http://datasheets.maxim-ic.com/en/ds/MAX6033.pdf |  | Maxim
MAX6190AESA | 2 | Reference (1.25V, 2mV accuracy, 5ppm) | http://datasheets.maxim-ic.com/en/ds/MAX6190-MAX6198.pdf |  | Maxim
DS1374U-33 | 2 | Real Time Clock (I2C, Reset In/Out, Trickle Charger, WD) | http://datasheets.maxim-ic.com/en/ds/DS1374-DS1374U.pdf |  | Maxim
MAX3207EAUT | 6 | ESD protection IC (Quad, 2pF, 0.9..5.5V) | http://datasheets.maxim-ic.com/en/ds/MAX3205E-MAX3208E.pdf |  | Maxim
MAX8510EXK30 | 5 | LDO (2-6Vin, 120mA, 3V out, Low-noise, high PSRR) | http://datasheets.maxim-ic.com/en/ds/MAX8510-MAX8512.pdf |  | Maxim
FSBF5CH60B | 2 | Smart Power Module (3ph IGBT+driver, 600V, 30A) | http://www.fairchildsemi.com/ds/FS%2FFSQ0370RNA.pdf | 8 | Fairchild
FSAM30SM60A | 2 | Smart Power Module (3ph IGBT+driver, 600V, 30A) | http://www.fairchildsemi.com/ds/FS/FSAM30SM60A.pdf | 21 | Fairchild
FSBB20CH60F | 1 | Smart Power Module (3ph IGBT+driver, 600V, 20A) | http://www.fairchildsemi.com/ds/FS%2FFSBB20CH60F.pdf | 15.12 | Fairchild
FVP18030IM3LSG1 | 1 | Sustain (2 IGBT+driver, for PDP) with heat sink | http://www.fairchildsemi.com/ds/FV%2FFVP18030IM3LSG1.pdf | 22.45 | Fairchild
FSAM50SM60A | 1 | Smart Power Module (3ph IGBT+driver, 600V, 50A) | http://www.fairchildsemi.com/ds/FS%2FFSAM50SM60A.pdf | 42 | Fairchild
FPDB60PH60B | 1 | Smart Power Module (2ph IGBT+driver, PWM, 600V, 60A) | http://www.fairchildsemi.com/ds/FP%2FFPDB60PH60B.pdf | 18.88 | Fairchild
HSR312 | 2 | Optically Coupled Solid State Relay | http://www.fairchildsemi.com/ds/HS%2FHSR312.pdf | 3 | Fairchild
HSR312L | 2 | Optically Coupled Solid State Relay | http://www.fairchildsemi.com/ds/HS%2FHSR312L.pdf | 3 | Fairchild
KA278R33CTU | 4 | LDO (3.3V/2A) | http://www.fairchildsemi.com/ds/KA%2FKA278R33C.pdf | 1.5 | Fairchild
FOD3120 | 4 | Gate Drive Optocoupler (High Noise Immunity, 2.5A) | http://www.fairchildsemi.com/ds/FO%2FFOD3120.pdf | 2.5 | Fairchild
KA278R05CTU | 4 | LDO (5V/2A) | http://www.fairchildsemi.com/ds/KA%2FKA278R05C.pdf | 1.6 | Fairchild
FOD4108 | 2 | Triac Driver Output Optocoupler (800V Zero Crossing) | http://www.fairchildsemi.com/ds/FO%2FFOD4108.pdf | 2 | Fairchild
FOD4208 | 2 | Triac Driver (Random Phase Snubberless) | http://www.fairchildsemi.com/ds/FO%2FFOD4208.pdf | 2 | Fairchild
SA5V0CA | 4 | TVS (BIDIRECT 500W 5V) | http://www.fairchildsemi.com/ds/SA%2FSA170CA.pdf | 0.3 | Fairchild
1N4733A | 4 | Diode (Zener, Single, 5.1V) | http://www.fairchildsemi.com/ds/1N/1N4731A.pdf | 0.36 | Fairchild
1N4148TA | 5 | Schotky Diode (Fast,100V,200mA) | http://www.fairchildsemi.com/ds/1N/1N914.pdf | 0.31 | Fairchild
1N4148FS | 5 | Schotky Diode (100V,4ns) | http://www.fairchildsemi.com/ds/1N/1N914.pdf | 0.31 | Fairchild
74AC541SCXCT | 2 | Buffer/Line Driver, Non-Inverting | http://www.fairchildsemi.com/ds/74/74AC541.pdf | 0.35 | Fairchild
BC557 | 5 | Transistor (PNP, 100ma, 45V) | http://www.fairchildsemi.com/ds/BC/BC556.pdf | 0.38 | Fairchild
MM74HC126M | 3 | Buffer/Line Driver, Non-Inverting | http://www.fairchildsemi.com/ds/MM/MM74HC125.pdf | 0.35 | Fairchild
FSAM75SM60A | 1 | Smart Power Module (3ph IGBT+driver, 300-400V, 75A) | http://www.fairchildsemi.com/ds/FS/FSAM75SM60A.pdf | 55.2 | Fairchild
FQPF27P06 | 4 | MOSFET (P-ch, 60V, 70mOhm, 17A) | http://www.fairchildsemi.com/ds/FQ/FQPF27P06.pdf | 1.1 | Fairchild
SMCJ24A | 4 | TVS (UNIDIRECT 1500W 24V) | http://www.fairchildsemi.com/ds/SM%2FSMCJ24A.pdf | 0.54 | Fairchild
SMCJ12CA | 4 | TVS (BIDIRECT1500W 12V) | http://www.fairchildsemi.com/ds/SM%2FSMCJ12CA.pdf | 0.54 | Fairchild
SMCJ16A | 4 | TVS (UNIIRECT 1500W 16V) | http://www.fairchildsemi.com/ds/SM%2FSMCJ16A.pdf | 0.54 | Fairchild
FAN5401UCX | 2 | Switching Charger (USB, Li-Ion 1 cell, w USB-OTG Boost Reg) | http://www.fairchildsemi.com/ds/FA/FAN5401.pdf |  | Fairchild
FDY300NZ | 3 | MOSFET (N-ch, 20V, 2.5V spec, PowerTrench) | http://www.fairchildsemi.com/ds/FD/FDY300NZ.pdf |  | Fairchild
MM5Z3V0 | 1 | Zener (3V 200mW) | http://www.fairchildsemi.com/ds/MM/MM5Z3V0.pdf |  | Fairchild
A307RW | 1 | DC/DC isolated (4.5-9V in, +15_-15V@100mA out) | http://www.micropowerdirect.com/PDF%20Files/Datasheets/DCDC/A/A300RW-Datasheet.pdf |  | MicroPowerDirect
SR7810-05 | 1 | DC/DC non-isolated (6.5-32V in, +5V@1A out) | http://www.micropowerdirect.com/PDF%20Files/Datasheets/Noniso/SR7810-Datasheet.pdf |  | MicroPowerDirect
SR7810-03 | 1 | DC/DC non-isolated (4.75-28V in, +3.3V@1A out) | http://www.micropowerdirect.com/PDF%20Files/Datasheets/Noniso/SR7810-Datasheet.pdf |  | MicroPowerDirect
C8051F700DK | 1 | Development Kit for C8051F700 (board, USB debug adapter, PS) | https://www.silabs.com/products/mcu/Pages/C8051F700DK.aspx | 90 | Silabs
C8051F127 | 1 | MCU (8051, 50MIPS, 128K FLASH, ADC 10bit, mixed-signal) | https://www.silabs.com/Support%20Documents/TechnicalDocs/C8051F12x-13x.pdf | 12.86 | Silabs
C8051F122 | 1 | MCU (8051, Precision Mixed-Signal) | https://www.silabs.com/Support%20Documents/TechnicalDocs/C8051F12x-13x.pdf | 26.4 | Silabs
SI4431-A0-FM | 2 | EZRadioPRO (ISM Transceiver) | https://www.silabs.com/Support%20Documents/TechnicalDocs/Si4431.pdf | 2.8 | Silabs
CP2103 | 2 | USB to UART | https://www.silabs.com/Support%20Documents/TechnicalDocs/cp2103.pdf | 3.05 | Silabs
C8051F064 | 1 | MCU (8051, 25MHz, 64K FLASH, 4.25K RAM, ADC 16bit, OSC, PWM, EBI/EMI/SPI/I2C/UART) | https://www.silabs.com/Support%20Documents/TechnicalDocs/C8051F06x.pdf | 10.55 | Silabs
C8051F121 | 1 | MCU (8051, 100MHz, 128K FLASH, 8.25K RAM, AD/DA, PWM, OSC, Precision Mixed-Signal) | https://www.silabs.com/Support%20Documents/TechnicalDocs/C8051F12x-13x.pdf | 18.11 | Silabs
C8051F040 | 1 | MCU (8051, 25MHz, 64K FLASH, 4.25K RAM, ADC 16bit, OSC, PWM, EBI/EMI/SPI/I2C/UART) | https://www.silabs.com/Support%20Documents/TechnicalDocs/C8051F04x.pdf | 10.68 | Silabs
C8051F700-GQ | 1 | MCU (8051, 25MHz, 15K FLASH, 512 RAM, ADC 16bit, Capacitance-to-digital converter) | https://www.silabs.com/Support%20Documents/TechnicalDocs/C8051F700_01_short.pdf | 6.9 | Silabs
C8051F704-GQ | 1 | MCU (8051, 25MHz, 15K FLASH, 512 RAM, ADC 16bit, Capacitance-to-digital converter) | https://www.silabs.com/Support%20Documents/TechnicalDocs/C8051F704_05_short.pdf | 5.8 | Silabs
570CBC000107DG | 2 | Programmable OSCILLATOR (CMOS 3.3V, 20ppm, 10-160MHz, I2C) | https://www.silabs.com/pages/DownloadDoc.aspx?FILEURL=Support%20Documents/TechnicalDocs/si570.pdf&src=ProductMatrix | 16.5 | Silabs
NOME337M006R0023 | 20 | Capacitor (330uF, 6.3V, 23mOhm, Niobium Oxide) | http://www.avxcorp.com/docs/catalogs/nom.pdf | 4.5 | AVX
BZ01CA223ZSB | 2 | Super Capacitor (22mF, 12V, low ESR) | http://www.avx.com/docs/Catalogs/bestcap.pdf | 18.25 | AVX
BZ01CA104ZSB | 2 | Super Capacitor (100mF, 5.5V, low ESR) | http://www.avx.com/docs/Catalogs/bestcap.pdf | 18.25 | AVX
NOVJ687M004XWJ | 5 | Niobium Oxide Capacitor (680uF, 4V) | http://avx.com/docs/catalogs/noj.pdf
NOSV687M004X0075 | 5 | Niobium Oxide Capacitor (680uF, 4V, Low ESR) | http://avx.com/docs/catalogs/nos.pdf
A700X227M006ATE015 | 20 | Capacitor aluminum (220uF, 6V, 7343) | http://www.kemet.com/datasheets&A700X227M004ATE015 | 3.2 | Kemet
T491A106K016AT4394 | 20 | Capacitor (10uF, 16V, 3216-18) | http://www.kemet.com/kemet/web/homepage/kechome.nsf/vapubfiles/F3102_T491.pdf/$file/F3102_T491.pdf | 0.15 | Kemet
C1632C104K4RAC3810 | 1000 | Capacitor 0.1uF, 16V, array x4 | http://capacitoredge.kemet.com/capedge2/intellispec.jsp?pn=C1632C104K4RAC{bulk}&displayPN=C1632C104K4RAC | 0.1 | Kemet
T491B157M004AT4394 | 20 | Capacitor tantalum (150uF, 4V, 3528) | http://capacitoredge.kemet.com/capedge2/intellispec.jsp?pn=T491B157M004AT&displayPN=T491B157M004AT | 0.65 | Kemet
LT6231-CS8 | 0 | Operational Amplifier (215MHz, R-to-R, 1.1nV/rtHz) | http://cds.linear.com/docs/Datasheet/623012fb.pdf | 3.22 | Linear
LT1210-CT7 | 2 | Current Feedback Amplifier (1.1A, 35MHz) | http://cds.linear.com/docs/Datasheet/1210fa.pdf | 11.5 | Linear
LT1964ES5-5 | 2 | LDO (Negative, 200mA, -5V out) | http://www.linear.com/pc/productDetail.jsp?navId=H0,C1,C1003,C1040,C1019,P2168 | 2.25 | Linear
LTC2208CUP | 2 | ADC (16-bit, 130MSPS) | http://cds.linear.com/docs/Datasheet/2208fc.pdf | 91.5 | Linear
LTC2704-16 | 1 | DAC (Quad, 16-Bit, with Readback) | http://www.linear.com/pc/productDetail.jsp?navId=H0,C1,C1155,C1005,C1156,P27457 | 48.6 | Linear
LTC6088 | 2 | Operational Amplifier (quad, 7.2V/us, 14MHz, R-to-R, 45mA out) | http://www.linear.com/pc/downloadDocument.do?navId=H0,C1,C1154,C1009,C1021,P38913,D25395 | 2.1 | Linear
LT6005CGN | 1 | Operational Amplifier (quad, precision, 0.0013V/us, 3kHz, R-to-R, 9mA out) | http://www.linear.com/pc/downloadDocument.do?navId=H0,C1,C1154,C1009,C1099,P29312,D17078 | 3 | Linear
LTC1655CS8 | 2 | DAC (single, 16-Bit, 20us, Uni/Bi) | http://www.linear.com/pc/downloadDocument.do?navId=H0,C1,C1155,C1005,C1156,P1661,D2271 | 14.08 | Linear
LTC2494CUHF | 2 | ADC (signle, 16-bit, 15kSPS, serial) | http://www.linear.com/pc/downloadDocument.do?navId=H0,C1,C1155,C1001,C1152,P36272,D19178 | 3.5 | Linear
LTC1865ACS8 | 2 | ADC (signle, 16-bit, 250kSPS, serial) | http://www.linear.com/pc/downloadDocument.do?navId=H0,C1,C1155,C1001,C1158,P2143,D4062 | 11.75 | Linear
LTC1966CMS8 | 0 | RMS to DC Converter (Uni/Bi, R-to-R, 6/20/800kHz BW) | http://www.linear.com/pc/downloadDocument.do?navId=H0,C1,C1154,C1086,P1701,D3396 | 4.88 | Linear
LTC1859CG | 2 | ADC (signle, 16-bit, 100kSPS, serial) | http://www.linear.com/pc/downloadDocument.do?navId=H0,C1,C1155,C1001,C1158,P7722,D5277 | 28 | Linear
LTC2308CUF | 2 | ADC (signle, 12-bit, 500kSPS, serial) | http://www.linear.com/pc/downloadDocument.do?navId=H0,C1,C1155,C1001,C1158,P38808,D25343 | 4.95 | Linear
LTC1406CGN | 2 | ADC (signle, 8-bit, 8MSPS, parallel) | http://www.linear.com/pc/downloadDocument.do?navId=H0,C1,C1155,C1001,C1150,P1644,D2894 | 4.1 | Linear
LTC2306CDD | 2 | ADC (signle, 12-bit, 500kSPS, serial) | http://www.linear.com/pc/downloadDocument.do?navId=H0,C1,C1155,C1001,C1158,P54685,D25806 | 3.78 | Linear
LTC1420CGN | 2 | ADC (signle, 12-bit, 10MSPS, parallel) | http://www.linear.com/pc/downloadDocument.do?navId=H0,C1,C1155,C1001,C1150,P1755,D1071 | 10.5 | Linear
LTC1560-1CS8 | 2 | Filter CT, Lowpass (5th order, 1MHz/500kHz) | http://www.linear.com/pc/downloadDocument.do?navId=H0,C1,C1154,C1008,C1148,P1547,D3990 | 7.9 | Linear
LTC1983ES6-5 | 1 | Voltage Regulator (Charge Pump, Inverting, 2.3-5.5V, 900kHz) | http://www.linear.com/pc/downloadDocument.do?navId=H0,C1,C1003,C1039,C1133,P2152,D2135 | 3.76 | Linear
LTC6912CGN-1 | 2 | Programmable Gain Amplifier (R-to-R, 26V/us, 33MHz, 35mA Iout, Uni/Bi) | http://www.linear.com/pc/downloadDocument.do?navId=H0,C1,C1154,C1009,C1121,P7596,D5359 | 3.68 | Linear
LTC1564CG | 3 | Filter CT, Antialiasing (Digital control for Fc and Gain, 8th order, 10..150kHz) | http://www.linear.com/pc/downloadDocument.do?navId=H0,C1,C1154,C1009,C1121,P2124,D2545 | 16.5 | Linear
LTC2208CUP | 2 | ADC (16-bit, 130MSPS) | http://cds.linear.com/docs/Datasheet/2208fc.pdf | 91.5 | Linear
LTC6915CGN | 1 | Instrumentation Amplifier (Zero Drift, Precision, Digitally Programmable Gain) | http://cds.linear.com/docs/Datasheet/6915fas.pdf | 3.15 | Linear
LTC2940 | 1 | Power and Current Monitor (4-80V) | http://cds.linear.com/docs/Datasheet/2940f.pdf | 2.5 | Linear
LTC6655CHMS8-2.5 | 2 | Reference 2.5V (0.25ppm Noise, Low Drift, Precision, Buffered) | http://cds.linear.com/docs/Datasheet/6655fa.pdf | 5.6 | Linear
LTC4425EMSE | 2 | SuperCap Charger (w V/I Monitor) | http://cds.linear.com/docs/Datasheet/4425f.pdf |  | Linear
LT1763CS8-3.3 | 1 | LDO (3.3V, 500mA, Low noise) | http://cds.linear.com/docs/Datasheet/1763fg.pdf |  | Linear
LT1148LCS-3.3 | 2 | DC-DC (Step-down, Sync, High-efficiency) | http://cds.linear.com/docs/Datasheet/1148fd.pdf |  | Linear
LTC6904 | 1 | Oscillator (1kHz-68MHz, Serial Programmable) | http://cds.linear.com/docs/Datasheet/69034fc.pdf |  | Linear
LT1679CS | 4 | Operational Amplifier (Precision, R-R, Low-Noiser, Quad) | http://cds.linear.com/docs/Datasheet/16789fs.pdf |  | Linear
LT3023EMSE | 2 | LDO (100mA, Low-Noise, dual, 1.8-20V in, Adj output) | http://cds.linear.com/docs/Datasheet/3023fa.pdf |  | Linear
LTC2185IUP | 2 | ADC (dual, 16-bit, 125MSPS) | http://cds.linear.com/docs/Datasheet/218543f.pdf |  | Linear
CY7C009V-15AXC | 4 | Dual-Port Static RAM (3.3V 128K x 8) | http://www.cypress.com/?rID=13371 | 39.4 | Cypress
CY7C028V-15AXC | 2 | Dual-Port Static RAM (3.3V 64K x 16) | http://www.cypress.com/?rID=13336 | 52.03 | Cypress
CY7C09099V-6AXC | 2 | Synchronous Dual-Port Static RAM (3.3V 128K x 8) | http://www.cypress.com/?rID=13354 | 69.38 | Cypress
CY8C29866-24AXI | 2 | MCU PSoC (Programmable System-on-Chip, A/D blocks) | http://www.cypress.com/?rID=3334 | 8.75 | Cypress
CY7C68013A-128AXC | 1 | MCU (EZ-USB FX2LP USB HS USB Peripheral Controller) | https://secure.cypress.com/?rID=38801 | 12.88 | Cypress
CY7C64713-128AXC | 5 | MCU (EZ-USB FX1 USB FS USB Peripheral Controller) | https://secure.cypress.com/?rID=14172 | 8.13 | Cypress
CY8CLED01D01-56LTXI | 5 | PowerPSoC Intelligent LED Driver | https://secure.cypress.com/?rID=35354 | 4.8 | Cypress
CY7C68013A-56LFXC | 1 | MCU (EZ-USB FX2LP USB HS USB Peripheral Controller) | https://secure.cypress.com/?rID=38801 | 8.8 | Cypress
CY7C64013 | 1 | MCU (M8C, OTP 8kB, RAM 256, I2C/USB/HAPI) | http://download.cypress.com.edgesuite.net/design_resources/datasheets/contents/cy7c64113a_8.pdf | 3.65 | Cypress
CY8C27643-24 | 1 | PSoC (M8C, I2C/SPI/UART, PWM, 24MHz, 16K FLASH, 256 RAM, AD/DA, OSC) | http://download.cypress.com.edgesuite.net/design_resources/datasheets/contents/cy8c27643_8.pdf | 4.63 | Cypress
CY8C27143-24PXI | 2 | PSoC (M8C, I2C/SPI/UART, 24MHz, 16K FLASH, 256 RAM, AD/DA, OSC) | http://download.cypress.com.edgesuite.net/design_resources/datasheets/contents/cy8c27143_8.pdf | 4.4 | Cypress
CY8C24094-24LTXI | 10 | PSoC (MCU, 16K FLASH, 1K SRAM, 68-QFN) | http://www.cypress.com/?docID=18801 | 15.5 | Cypress
CY8C201A0 | 1 | CapSense Controller (10 ch and I/Os, +slider, +led drive) | http://download.cypress.com.edgesuite.net/design_resources/datasheets/contents/cy8c201a0_8.pdf | 1.47 | Cypress
CY8C20566A-24PVXI | 5 | MCU CapSense Express (32K flash, 2K ram, M8C) | http://media.digikey.com/pdf/Data%20Sheets/Cypress%20PDFs/CY8C20x36A_46A_66A_96A.pdf | 4.4 | Cypress
CY8CKIT-050 | 1 | PSoC 5 Development Kit (for CY8C5588) | По запросу | 115 | Cypress
eZdsp TMS320VC5505 | 2 | TMS320 Development Board (DSP C5505, USB Stick, wDebugger, codec) | http://focus.ti.com/docs/toolsw/folders/print/tmdx5505ezdsp.html | 45 | TI
TMS320C6713 DSK | 1 | TMS320 Development Board (DSP C6713 225MHz, 8cores, w Debugger, codec, RAM, Flash) | http://search.digikey.com/scripts/DkSearch/dksus.dll?Detail&name=296-15831-ND | 310 | TI
ADS5485IRGCT | 1 | ADC (16-bit, 200 MSPS, with buffered inputs) | http://focus.ti.com/lit/ds/symlink/ads5485.pdf | 86.5 | TI
REF5010AID | 3 | REF (10V, Low Noise, Very Low Drift, Precision Voltage Reference) | http://www.ti.com/lit/gpn/ads5485 | 4.15 | TI
DCH010512DN7 | 1 | DC/DC (4.5-5.5V in, +/-12 Vout, Miniature, 1W, 3kVDC Isolated) | http://www.ti.com/lit/gpn/dch010512d | 7.2 | TI
DCV010515DP | 1 | DC/DC (4.5-5.5V in, +/-15 Vout, Miniature, 1W, 1500Vrms Isolated) | http://www.ti.com/lit/gpn/dcv010515d | 8.9 | TI
ADS1282IPW | 1 | ADC (Ultra High Resolution, Delta Sigma, with PGA, MUX, f Seismic and Energy Exploration) | http://www.ti.com/lit/gpn/ads1282 | 40.3 | TI
SN74LVC8T245DBR | 2 | Bus Transceiver (8-Bit, dual supply, config. voltage translation) | http://focus.ti.com/docs/prod/folders/print/sn74lvc8t245.html | 0.8 | TI
PTH08T240WAH | 1 | DC/DC (4.5-14V in, 0.7-5.5V@10A Vout, 11DIP) | http://focus.ti.com/docs/prod/folders/print/pth08t240w.html | 11.39 | TI
TUSB3410VF | 2 | USB to UART/IRDA (32LQFP) | http://focus.ti.com/docs/prod/folders/print/tusb3410.html | 4.2 | TI
REG103FA-3.3KTTTG3 | 4 | LDO 3.3V 500mA (DMOS, 5-DDPAK) | http://focus.ti.com/docs/prod/folders/print/reg103-33.html | 5.04 | TI
TCA6416PWRG4 | 2 | IO Expander (16bit, I2C) | http://focus.ti.com/docs/prod/folders/print/tca6416.html | 3.1 | TI
TMX320F28027PTA | 2 | MCU (Piccolo, 32bit C2000, 48LQFP) | http://focus.ti.com/docs/prod/folders/print/tms320f28027.html | 6.5 | TI
DCR010503U | 1 | DC/DC reg, iso (4.5-5.5V in, 3.3V@300mA out, 1W, 28SOIC) | http://focus.ti.com/docs/prod/folders/print/dcr010503.html | 8.1 | TI
DCR010505U | 2 | DC/DC reg, iso (4.5-5.5V in, 5V@300mA out, 1W, 28SOIC) | http://focus.ti.com/docs/prod/folders/print/dcr010505.html | 8.1 | TI
MSC1211Y5PAGT | 1 | MCU 8051 (32kB, precision, 24bit ADC/ 16bit quad DAC, I2C, 64TQFP) | http://focus.ti.com/docs/prod/folders/print/msc1211y5.html | 33.28 | TI
TPS71334DRCT | 4 | LDO (DUAL 3.3V/ADJ, Ultra-low noise, high PSRR) | http://focus.ti.com/docs/prod/folders/print/tps71334.html | 1.9 | TI
SN74LVC2T45DCTR | 4 | Bus Transceiver (2-Bit, dual supply, config. voltage translation) | http://focus.ti.com/docs/prod/folders/print/sn74lvc2t45.html | 0.5 | TI
DAC8871SBPW | 2 | DAC (signle, 16bit, 1us, serial, Dual PS, Uni/Bi) | http://focus.ti.com/lit/ds/symlink/dac8871.pdf | 12.9 | TI
SN65HVS882PWPR | 2 | Serializer (Industrial, 8 digital inputs, 1Mbps) | http://focus.ti.com/lit/ds/symlink/sn65hvs882.pdf | 4.3 | TI
DCP010512BP | 1 | DC/DC isolated (4.5-5.5V in, 12V@83mA out, 400kHz, 1W) | http://focus.ti.com/lit/ds/symlink/dcp010505b.pdf | 7.91 | TI
MSP430FG4618IPZ | 3 | MCU (MSP430, 16bit, 116K FLASH, 8K RAM, AD/DA, OSC, DMA, I2C, LIN, UART) | http://focus.ti.com/lit/ds/symlink/msp430fg4616.pdf | 10.9 | TI
CC2520RHDT | 7 | ZigBee TX/RX (2.4GHz, 250kbps, 8dBm/-98dBm, for AMR/ISM/ZigBee app) | http://focus.ti.com/lit/ds/symlink/cc2520.pdf | 3.84 | TI
TPA3120D2PWP | 3 | Audio Amplifier (2ch, Class D, 25Wx2 @4Ohm, 10-30V in) | http://focus.ti.com/lit/ds/symlink/tpa3120d2.pdf | 5.9 | TI
MSC1211Y5PAGT | 1 | ADC/DAC (MCU-based, ADC: 24bit, 1ksps; DAC: 16bit; Serial/Parallel) | http://focus.ti.com/lit/ds/symlink/msc1211y2.pdf | 32.28 | TI
ADS6425IRGCT | 2 | ADC (quad, 12bit, 125MSPS, Serial/Parallel) | http://focus.ti.com/lit/ds/symlink/ads6425.pdf | 76.88 | TI
MSP430F2618TPMR | 2 | MCU (MSP430, 16bit, 116K FLASH, 8K RAM, AD/DA, OSC, DMA, I2C, LIN, UART) | http://focus.ti.com/lit/ds/symlink/msp430f2416.pdf | 8.58 | TI
TPA6130A2RTJRG4 | 2 | Audio Amplifier (2ch, Class AB, 138mWx2 @16Ohm, 2.5-5.5V in) | http://focus.ti.com/lit/ds/symlink/tpa6130a2.pdf | 1.22 | TI
PGA309AIPWT | 2 | Sensor Conditioner (programmable, for bridge sensors, I2C) | http://focus.ti.com/lit/ds/symlink/pga309.pdf | 5.2 | TI
TLV3404IN | 2 | Comparator (quad) | http://focus.ti.com/lit/ds/symlink/tlv3401.pdf | 1.69 | TI
CDCE906PW | 2 | PLL Frequency Synthesizer (6 outputs, 167MHz max, LVCMOS in - LVTTL out) | http://focus.ti.com/lit/ds/symlink/cdce906.pdf | 4.51 | TI
CC2591RGVT | 4 | RF front end (LNA+PA, for ISM, 2.4GHz) | http://focus.ti.com/lit/ds/symlink/cc2591.pdf | 3.89 | TI
CC1010 | 2 | RF Transceiver (300MHz-1GHz, 78.6kbps, 10dBm/-107dBm, for ISM, SRD) | http://focus.ti.com/lit/ds/symlink/cc1010.pdf | 10.33 | TI
TLC25L4ACN | 2 | Operational Amplifier (quad, LinCMOS, 0.05V/us, 110kHz) | http://focus.ti.com/lit/ds/symlink/tlc254a.pdf | 3.7 | TI
TMP121AIDBVT | 2 | Temperature Sensor (digital, -40..125C, SPI) | http://focus.ti.com/lit/ds/symlink/tmp121.pdf | 1.68 | TI
TPS2011A | 2 | High Side Switch (900mA limit, 34mOhm, 1ch, 2.5-5.5V in) | http://focus.ti.com/lit/ds/symlink/tps2010a.pdf | 1.75 | TI
SN74CBT3253C | 3 | Multiplexer/Demux (FET, 2x 1:4) | http://focus.ti.com/lit/ds/symlink/sn74cbt3253c.pdf | 0.2 | TI
THS3062D | 2 | Operational Amplifier (dual, Current FB, 7000V/us, 300MHz, 145mA out) | http://focus.ti.com/lit/ds/symlink/ths3062.pdf | 7.4 | TI
DRV8402DKD | 1 | PWM Motor Driver (2 ch, 10A, 0-52.5V in) | http://focus.ti.com/lit/ds/symlink/drv8402.pdf | 9.91 | TI
ADS8361IDBQ | 2 | ADC (dual, 16bit, 500kSPS, Serial) | http://focus.ti.com/lit/ds/symlink/ads8361.pdf | 14.08 | TI
REF5025ID | 2 | Voltage Reference (2.5V, 3ppm, 10mA, 2.7-18V in) | http://focus.ti.com/lit/ds/symlink/ref5020.pdf | 5.4 | TI
THS7001IPWP | 2 | Programmable Gain Amplifier (85V/us, 70/100MHz, 95mA out, 9-32V in/Bi) | http://focus.ti.com/lit/ds/symlink/ths7001.pdf | 8.75 | TI
PTH08T260WAD | 1 | DC/DC non-isolated (4.5-14V in, 0.69-5.5V@3A out, 16.5W) | http://focus.ti.com/lit/ds/symlink/pth08t260w.pdf | 8.41 | TI
ISO7241CDW | 2 | Digital Isolator (3/1, 25Mbs, 4.5-5.5 V in) | http://focus.ti.com/lit/ds/symlink/iso7240cf.pdf | 4.35 | TI
ADS831E | 2 | ADC (single, 8bit, 80MSPS, parallel) | http://focus.ti.com/lit/ds/symlink/ads831.pdf | 6.7 | TI
PGA113AIDGSRG4 | 2 | Programmable Gain Amplifier (8V/us, 10MHz, 60mA out, 2.2-5.5V in) | http://focus.ti.com/lit/ds/symlink/pga113.pdf | 1.45 | TI
MSC1212Y5PAGT | 1 | ADC/DAC (MCU-based, ADC: 24bit, 1ksps; DAC: 16bit; Serial/Parallel) | http://focus.ti.com/lit/ds/symlink/msc1211y2.pdf | 34.08 | TI
TPS60403DBVT | 2 | Voltage Regulator (Charge Pump, Invert., 1.6..5.5V in, -1.6..-5.5V out, 250kHz, 60mA) | http://focus.ti.com/lit/ds/symlink/tps60400.pdf | 0.84 | TI
PCM1771PW | 3 | DAC (stereo, 24bit, 98SNR) | http://www.ti.com/lit/gpn/pcm1771 | 3 | TI
LM4041A12IDBZR | 3 | REF (Shunt, 1.2-V Precision Micropower, 0.1%) | http://www.ti.com/lit/gpn/lm4041a12 | 1.45 | TI
VCA810AID | 1 | Voltage-Controlled Amplifier (High-Gain, Adjustable Range, Wideband) | http://www.ti.com/lit/gpn/vca810 | 11.7 | TI
MSP430F5437IPNR | 2 | MCU (MSP430, 16bit, 256K FLASH, LQFP) | http://www.ti.com/lit/gpn/msp430f5437 | 7.66 | TI
SN65HVD231 | 1 | CAN bus TX/RX (3.3V) | http://focus.ti.com/lit/ds/symlink/sn65hvd230q-q1.pdf | 3.6 | TI
SN65HVD251P | 3 | CAN bus TX/RX (5V) | http://focus.ti.com/lit/ds/symlink/sn65hvd251.pdf | 2 | TI
DAC8728SPAG | 2 | DAC (16bit, octal, 15us, bipolar) | http://focus.ti.com/lit/ds/symlink/dac8728.pdf | 30.4 | TI
TPA6120A2 | 1 | Amplifier (Hi-Fi headphone) | http://focus.ti.com/lit/ds/symlink/tpa6120a2.pdf | 2.8 | TI
MSP430F2417TPMR | 2 | MCU (MSP430, 16bit, 92K FLASH, 8K RAM) | http://focus.ti.com/lit/ds/symlink/msp430f2416.pdf | 7.72 | TI
ISO3086DW | 4 | RS485 TXRX (Isolated, full duplex, 3.15-5.5V) | http://focus.ti.com/lit/ds/symlink/iso3080.pdf | 5.8 | TI
SN74LS07NSR | 3 | Buffer/Line Driver, Non-Inverting (6ch) | http://focus.ti.com/lit/ds/symlink/sn74ls07.pdf | 0.2 | TI
SN74LVC1G240DCKR | 2 | Inverter | http://focus.ti.com/lit/ds/symlink/sn74lvc1g240.pdf | 0.25 | TI
TAS5424A | 2 | Amplifier (Class D, Quad, 45W/ch, 8_22V in, differential inputs) | http://focus.ti.com/lit/ds/symlink/tas5424a.pdf | 18.6 | TI
MSP430F249TPMR | 2 | MCU (MSP430, 16bit, 60K FLASH, 6K RAM) | http://focus.ti.com/lit/ds/symlink/msp430f248.pdf | 8.5 | TI
ADS62P49 | 4 | ADC (dual, 14bit, 250MSPS) | http://www.ti.com/lit/gpn/ads62p49 | 96 | TI
TAS5414A | 2 | Amplifier (Class D, Quad, 45W/ch, single-ended inputs) | http://focus.ti.com/lit/ds/symlink/tas5424a.pdf | 18.7 | TI
MSP-TS430DA38 | 1 | MSP430 38-Pin Target Board (ZIF, for 38pin MSP430 dev, with 2 MSP430F2254) | http://focus.ti.com/docs/toolsw/folders/print/msp-ts430da38.html#Technical Documents | 45 | TI
MSP430F2254IDA | 6 | MCU (MSP430, 16bit, 16K FLASH, 512 RAM) | http://www.ti.com/lit/gpn/msp430f2254 |  | TI
OPA698 | 3 | Amplifier (250MHz, Unity-Gain, Wideband, Voltage Limiting) | http://focus.ti.com/lit/ds/symlink/opa698.pdf | 2.23 | TI
OPA2333AID | 4 | Operational Amplifier (dual, 1.8V, zero-drift) | http://www.ti.com/lit/gpn/opa2333 |  | TI
OPA2347EA/250 | 4 | Operational Amplifier (dual, 2.3-5.5V, RR) | http://www.ti.com/lit/gpn/opa2347 |  | TI
OPA333AIDBVT | 6 | Operational Amplifier (1.8V, zero-drift) | http://www.ti.com/lit/gpn/opa2333 |  | TI
TPS3808G01DBVR | 2 | Supervisor (adj Delay, adj. TH) | http://www.ti.com/lit/gpn/tps3808g01 |  | TI
ISO1050DUBR | 3 | CAN transceiver (Isolated, 5V) | http://www.ti.com/lit/gpn/iso1050 |  | TI
PTB48510CAH | 1 | DCDC (36-75Vin, +/-15Vout, 66W) | http://www.ti.com/lit/gpn/ptb48510c |  | TI
FT245RL | 1 | USB to PARALLEL FIFO (28SSOP) | http://www.ftdichip.com/Documents/DataSheets/DS_FT245R.pdf | 4.2 | FTDI
X032CRFLNA50M | 2 | ??? | ??? | ??? | Vishay
IL300 | 6 | Optocoupler (Hi gain, wide BW, 8DIP) | http://www.vishay.com/doc?83622 | 3.8 | Vishay
SI9731DQ-T1-E3 | 2 | MCU-controlled Battery Charger | http://www.vishay.com/docs/71321/71321.pdf | 2.32 | Vishay
293D476X96R3D2TE3 | 10 | Capacitor Tantalum (SMD 47uF 6.3V) | http://www.vishay.com/docs/40002/293d.pdf | 0.3 | Vishay
VLMW711ADAF-GS08 | 4 | LED (White, 1W, 350mA) | http://www.vishay.com/docs/81774/81774.pdf | 3.85 | Vishay
TCST5250 | 2 | Optosensor (slot 2.7mm, TH) | http://www.vishay.com/doc?83787 | 1.2 | Vishay
TCRT5000L | 2 | Optosensor (15mm reflect, TH PCB) | http://www.vishay.com/doc?83760 | 1 | Vishay
15TT100 | 3 | Diode (Schottky, High Performance, Generation 5.0, 15A) | http://www.vishay.com/docs/94560/15tt100.pdf | 1.6 | Vishay
298D105X0016M2T | 6 | Capacitor Tantalum (SMD 1uF 16V) | http://www.vishay.com/docs/40065/298d.pdf | 0.45 | Vishay
293D226X96R3B2WE3 | 3 | Capacitor Tantalum (SMD 22uF 6.3V) | http://www.vishay.com/docs/40002/293d.pdf | 0.3 | Vishay
298D106X96R3M2T | 6 | Capacitor Tantalum (SMD 10uF 6.3V) | http://www.vishay.com/docs/40065/298d.pdf | 0.35 | Vishay
MAL202116222E3 | 4 | Capacitor Aluminium (axial 2200uF 25V) | http://www.vishay.com/docs/28325/021asm.pdf |  | Vishay
TJ52UEB100MHT | 2 | Power Inductor (Toroid 10uH 10A) | http://www.vishay.com/docs/34232/tj5ht.pdf |  | Vishay
20WT04FN | 4 | Diode (High Performance Schottky Generation 5.0, 20 A) | http://www.vishay.com/docs/94573/20uwt04f.pdf |  | Vishay
VJ7158Y474KXBAM31 | 6 | Capacitor Ceramic (SMD1210 0.47uF 100V) | http://www.vishay.com/docs/45040/45040.pdf |  | Vishay
VJ9157Y823KXABE31 | 3 | Capacitor Ceramic (SMD1206 82nF 50V) | http://www.vishay.com/docs/45040/45040.pdf |  | Vishay
VJ7156Y154KXJBE31 | 8 | Capacitor Ceramic (SMD0805 0.15uF 16V) | http://www.vishay.com/docs/45040/45040.pdf |  | Vishay
VJ7157A122GXBBE31 | 8 | Capacitor Ceramic (SMD1206 1200pF 100V) | http://www.vishay.com/docs/45040/45040.pdf |  | Vishay
MAL203855103E3 | 4 | Capacitor Aluminium (axial 10000uF 16V) | http://www.vishay.com/docs/28309/038rsu.pdf |  | Vishay
CPF147R000BEE14 | 4 | Resistor 47 Ohm (MF, Precision, Flameproof, 25ppm, 0.1%) | http://www.vishay.com/docs/31021/cpf.pdf |  | Vishay
TSSEVB | 1 | Touch-sensing development board (MCUs, debugger, CW622) | http://www.freescale.com/webapp/search.partparamdetail.framework?PART_NUMBER=TSSEVB&buyNow=true#General_Information | 75 | Freescale
MR2A16AYS35 | 2 | MRAM (4MBIT, 35NS, 44TSOP) | http://everspin.com/PDF/EST_MR2A16A_prod.pdf | 25.38 | Freescale
MPR083EJR2 | 1 | Proximity Capacitive Touch Sensor Controller (8-position rotary shaped cap. array, I2C) | http://www.freescale.com/files/sensors/doc/data_sheet/MPR083.pdf | 2.15 | Freescale
MPR084EJR2 | 1 | Proximity Capacitive Touch Sensor Controller (8-touch pad cap. array, I2C) | http://www.freescale.com/files/sensors/doc/data_sheet/MPR084.pdf | 2.15 | Freescale
MPXH6115A6T1 | 2 | Pressure Sensor (Absolute, up to 16.7psi, 5V) | http://www.freescale.com/files/sensors/doc/data_sheet/MPXA6115A.pdf |  | Freescale
MRF6VP41KHR7 | 1 | RF MOSFET (N-ch, dual, 110V, 450MHz, 1000W) | http://www.freescale.com/files/rf_if/doc/data_sheet/MRF6VP41KH.pdf | 296 | Freescale
MPX2010 | 2 | Pressure Sensor (10kPa) | http://www.freescale.com/files/sensors/doc/data_sheet/MPX2010.pdf | 5.85 | Freescale
MPVZ5004G | 2 | Pressure Sensor (Integrated Silicon, 3.92kPa) | http://media.digikey.com/pdf/Data%20Sheets/Freescale%20Semi/MPVZ5004G.pdf | 8.36 | Freescale
FM24C512-G | 2 | FRAM 512K (64K/8, 5V, I2C) | http://www.ramtron.com/files/datasheets/FM24C512ds_r3.0.pdf | 7.81 | Ramtron
FM25V10-G | 2 | FRAM 1M (128K/8, 2-3.6V, SPI) | http://www.ramtron.com/files/datasheets/FM25V10ds_r1.1.pdf | 10.9 | Ramtron
FM24L256-G | 2 | FRAM 256K (32K/8, 2.7-3.6V, I2C) | http://www.ramtron.com/files/datasheets/FM24L256ds_r1.1.pdf | 6.2 | Ramtron
FM6124-QG | 2 | Event Data Recorder with FRAM (12ch/10keps/I2C) | http://www.ramtron.com/files/datasheets/FM6124ds_r1.0.pdf | 20.4 | Ramtron
VRS51L3074-40-QG | 2 | 8051 MCU + FRAM (High-Performance) | http://www.ramtron.com/files/datasheets/VRS51L3xxx_Datasheet_rev_2.01.pdf | 7.5 | Ramtron
FM25256B-G | 2 | FRAM 256K (32K/8, 5V, SPI) | http://www.ramtron.com/files/datasheets/FM25256Bds_r3.0.pdf | 4.5 | Ramtron
EM14R0D-R25-L064S | 2 | Optical encoder (quadr, 64ppr, 5V, switch, 2M r life) | http://bourns.com/data/global/pdfs/em14.pdf | 12.5 | BOURNS
ENT1J-D28-L00256 | 1 | Optical encoder (2-bit Gray Code, 256ppr, 5V, 3K rpm max, 200M r life) | http://www.bourns.com/data/global/pdfs/ENC1J.pdf | 46 | BOURNS
AS1364-BTDT-33 | 3 | LDO (3.3V, 1A, Ultra-low DO, 45uVRMS) | http://austriamicrosystems.com/eng/content/download/1961/15107/file/AS1364_Datasheet_v1_05.pdf | 11 | AustriaMicroSystems
AS5011 | 3 | Two-Dimensional Magnetic Encoder for Human Interface Applications | http://austriamicrosystems.com/eng/content/download/19823/360803/version/4/file/AS5011_Datasheet_v3_6.pdf | 1.45 | AustriaMicroSystems
AS1362-BTTT-30 | 3 | LDO (3.3V, 300mA, Ultra-low DO, 9uVRMS, High PSRR) | http://austriamicrosystems.com/eng/content/download/1326/7337/file/AS1361_62_Data_Sheet_v1-00.pdf | 7.86 | AustriaMicroSystems
AS5043 | 3 | Rotary Encoder (10-bit, magnetic, prog. angle, abs. digital & analog output) | http://austriamicrosystems.com/eng/content/download/1287/7220/file/AS5043_Datasheet_v1_08.pdf | 12.34 | AustriaMicroSystems | (Nik)
AS5046 | 2 | Rotary Encoder (12-bit, magnetic, prog. angle, digital 2WIRE & analog output) | http://austriamicrosystems.com/eng/content/download/1289/7226/file/AS5046_datasheet.pdf | 0.65 | AustriaMicroSystems
AS1358-BTTT-33 | 3 | LDO (3.3V, 150mA, 9µVrms, 92dB High-PSRR) | http://austriamicrosystems.com/eng/content/download/1319/7316/file/AS1358_59_Data_Sheet_v1_03.pdf | 2.05 | AustriaMicroSystems
AS1923 | 2 | ADC (Dual, 1 Msps, 12-Bit, 12-Channel) | http://austriamicrosystems.com/eng/content/download/1354/7421/file/AS1923_Datasheet_v1-00.pdf | 5.85 | AustriaMicroSystems
AS1545 | 3 | Data Acquisition System (16bit, 21bit averaging, 0.1% linear., PGA, SE/Diff) | http://austriamicrosystems.com/eng/content/download/1181/6902/file/AS1545_Datasheet_v1_01.pdf | 9.18 | AustriaMicroSystems
AS8500 | 3 | TTP-C2NF Communication Controller | http://austriamicrosystems.com/eng/content/download/1190/6929/file/AS8500_rev1_2_22-12-06.pdf | 36.68 | AustriaMicroSystems
AS8202 | 2 | Data Acquisition System (AS8500 + Programmed Calibration, Trimm Bits) | http://austriamicrosystems.com/eng/content/download/1213/6998/file/AS8202NF_DataSheet_V2%201.pdf | 9.58 | AustriaMicroSystems
AS8501 | 3 | Voltage Regulator (Step-down, 32V Hysteretic, Dual Power Monitor, 3.6-32V Vin) | http://austriamicrosystems.com/eng/content/download/1189/6926/file/AS8501_rev1_1a_22-12-06.pdf | 1.52 | AustriaMicroSystems
AS7620 | 3 | DCDC 500mA, Step Down, High volTAGE, with monitor | http://austriamicrosystems.com/eng/content/download/1250/7109/file/AS7620_Datasheet_v1_12.pdf | 4.12 | AustriaMicroSystems
AS1100 | 3 | LED display driver (8-dig/7Seg+DP LED driver, SPI) | http://austriamicrosystems.com/eng/content/download/1191/6932/file/AS1100_Datasheet_v1-33.pdf |  | AustriaMicroSystems
AS1325-BSTT-33 | 2 | DCDC (Step-Up, 300mA, 3.3Vout) | http://austriamicrosystems.com/eng/content/download/1260/7139/version/4/file/AS1325_Datasheet_v1-01.pdf |  | AustriaMicroSystems
AS5040 | 3 | Rotary Encoder IC (magnetic, 10bit, abs, 3.3/5V) | http://austriamicrosystems.com/eng/content/download/1285/7214/494 |  | AustriaMicroSystems
AS5045 | 3 | Rotary Encoder IC (magnetic, 12bit) | http://www.austriamicrosystems.com/content/download/1288/7223/AS5045_Datasheet_v1_7.pdf |  | AustriaMicroSystems
AS1337B | 3 | DCDC (Step-Up with Buck Mode, 200mA) | http://austriamicrosystems.com/eng/content/download/118862/683411/18041 |  | AustriaMicroSystems
AS1326B | 3 | DCDC (Step-Up, 650mA) | http://austriamicrosystems.com/eng/content/download/1261/7142/438 |  | AustriaMicroSystems
ACS715LLCTR-20A-T | 6 | Current sensor (Hall, iso, Unidir, 20A, 185mV/A, 5V in, 80kHz BW) | http://www.allegromicro.com/en/Products/Part_Numbers/0715/0715.pdf | 4.13 | Allegro Micro
A8481-EEJTR-T | 2 | Voltage Regulator (Dual Output, Boost, 23V@1.5A out max, OVP, 1.2MHz, 2.7-9V in) | http://www.allegromicro.com/en/Products/Part_Numbers/8481/8481.pdf | 2.6 | Allegro Micro
ACS756SCA-050 | 3 | Current sensor (Hall, iso, Bidir, +/-50A, 40mV/A, 3.3-5V in) | http://www.allegromicro.com/en/Products/Part_Numbers/0756/0756.pdf | 5.94 | Allegro Micro
DV164015 | 1 | ICD2 LE In-Circuit Debugger (USB) | http://www.microchip.com/stellent/idcplg?IdcService=SS_GET_PAGE&nodeId=2095&param=en538724 | 65 | Microchip
PIC16F876EVB | 1 | PIC16F876A Development board (MCU, RS232, LCD ch 4x20, POT) | по запросу | 30 | Microchip
710-0004-01 | 1 | 8-Bit PIC Microcontroller Development SchmartModule A | http://www.schmartboard.com/index.asp?page=products_populated&id=203 | 12 | Microchip
dsPIC33FJ128GP | 10 | MCU (dsPIC33, 16bit, 40MIPS, 128K FLASH, 16K RAM, AD, CAN/I2C/IrDA/SPI/UART) | http://ww1.microchip.com/downloads/en/DeviceDoc/70286C.pdf | 7.6 | Microchip
dsPIC30F3013 | 10 | MCU (dsPIC30, 16bit, 20MIPS, 24K FLASH, 2K RAM, AD, I2C/SPI/UART) | http://ww1.microchip.com/downloads/en/DeviceDoc/80354A.pdf | 4.8 | Microchip
dsPIC30F3010 | 5 | MCU (dsPIC30, 16bit, 20MIPS, 24K FLASH, 1K RAM, AD, PWM, OSC, I2C/SPI/UART) | http://ww1.microchip.com/downloads/en/DeviceDoc/70141E.pdf | 5.18 | Microchip
PIC18F8723-E/PT | 5 | MCU (18F, 8bit, 40MHz, 128K FLASH, 3.8K RAM, AD, PWM, OSC, I2C/SPI/UART/ EBI/EMI) | http://ww1.microchip.com/downloads/en/DeviceDoc/18F8723%20Data%20Sheet_39894A.pdf | 11.6 | Microchip
MCP2551 | 5 | CAN Bus Transceivers / Protection (DIP8) | http://ww1.microchip.com/downloads/en/DeviceDoc/21667E.pdf | 0.89 | Microchip
MCP1825-50EEB | 2 | LDO (5V@500mA out) | http://ww1.microchip.com/downloads/en/DeviceDoc/22056b.pdf | 0.84 | Microchip
MCP6S28 | 4 | Programmable Gain Amplifier (22V/us, 12MHz, 30mA out, R-to-R) | http://ww1.microchip.com/downloads/en/DeviceDoc/21117a.pdf | 2.14 | Microchip
PIC32MX460F512L-80II/PT | 3 | MCU (MIPS32 M4K, 32bit, 80MHz, 512K FLASH, 32K RAM, AD, PWM, OSC, DMA, ...) | http://ww1.microchip.com/downloads/en/DeviceDoc/61143F.pdf | 8.16 | Microchip
PIC18LF4331-I/P | 3 | MCU (18F, 8bit, 40MHz, 8K FLASH, 768 RAM, AD, PWM, OSC, I2C/SPI/UART) | http://ww1.microchip.com/downloads/en/DeviceDoc/39616c.pdf | 5.7 | Microchip
MCP1791T-5002 | 2 | Voltage Regulator (5V@70mA out, 6-30V in) | http://ww1.microchip.com/downloads/en/DeviceDoc/22075a.pdf | 1.11 | Microchip
PIC16F876A-I/SP | 2 | MCU (16F, 8bit, 20MHz, 14K FLASH, 368 RAM, AD, PWM, I2C/SPI/UART) | http://ww1.microchip.com/downloads/en/DeviceDoc/39582b.pdf | 4.15 | Microchip
MCP6544-I/P | 4 | Comparator (Quad, 1.6-5.5V, Push-Pull, R-to-R) | http://ww1.microchip.com/downloads/en/DeviceDoc/21696f.pdf | 1.22 | Microchip
PIC30F6010A | 4 | MCU (dsPIC30, 16bit, 30MIPS, 144K FLASH, 8K RAM, AD, PWM, OSC, CAN/I2C/SPI/UART) | http://ww1.microchip.com/downloads/en/DeviceDoc/70150D.pdf | 10.26 | Microchip
PIC24HJ256 | 4 | MCU (24H, 16bit, 40MIPS, 256K FLASH, 16K RAM, AD, PWM, OSC, CAN/I2C/SPI/UART, DMA) | http://ww1.microchip.com/downloads/en/devicedoc/70175H.pdf | 6.1 | Microchip
PIC24FJ256 | 2 | MCU (24F, 16bit, 32MHz, 256K FLASH, 16K RAM, AD, PWM, LVD, OSC, PMP/I2C/SPI/UART) | http://ww1.microchip.com/downloads/en/DeviceDoc/39905c.pdf | 5.76 | Microchip
PIC18F96J65 | 0 | MCU (18F, 8bit, 42MHz, 96K FLASH, 3.8K RAM, AD, PWM, EBI/EMI, Ethernet, I2C, SPI, UART) | http://ww1.microchip.com/downloads/en/DeviceDoc/39762d.pdf | 5.4 | Microchip
PIC12F657 | 2 | MCU (12F, 8bit, 20MHz, 1.75K FLASH, 64 RAM) | http://ww1.microchip.com/downloads/en/DeviceDoc/41190E.pdf | 1.24 | Microchip
PIC16LF876 | 2 | MCU (16F, 8bit, 4MHz, 14K FLASH, 368 RAM, AD, PWM, I2C/SPI/UART) | http://ww1.microchip.com/downloads/en/DeviceDoc/30292c.pdf | 5.24 | Microchip
MCP2515 | 3 | CAN Bus Controller (SPI) | http://ww1.microchip.com/downloads/en/DeviceDoc/21801e.pdf | 1.28 | Microchip
dsPIC33FJ256MC710-I/PF | 2 | MCU (dsPIC33, 16bit, 256K flash, 30K ram, interfaces) | http://ww1.microchip.com/downloads/en/DeviceDoc/70155c.pdf | 7.2 | Microchip
PIC32MX795F512L-80II/PT | 2 | MCU (MIPS32 M4K, 32bit, 80MHz, 512K flash, 128K ram) | http://ww1.microchip.com/downloads/en/DeviceDoc/DS-61156B.pdf | 7.8 | Microchip
MCP130T-300I/TT | 1 | Supervisor (3V, OD, 150ms) | http://ww1.microchip.com/downloads/en/DeviceDoc/11184d.pdf | 0.3 | Microchip
ENC624J600-I/PT | 2 | Ethernet Controller (SPI) | http://ww1.microchip.com/downloads/en/DeviceDoc/39935c.pdf | 3.64 | Microchip
PIC24F04KA200-I/P | 3 | MCU (24H, 16bit, 32MHz, Low-power, DIP14) | http://ww1.microchip.com/downloads/en/DeviceDoc/80474a.pdf | 1.6 | Microchip
MCP1791T-3302E/DC | 3 | Voltage Regulator (3.3V@70mA out, 6-30V in) | http://ww1.microchip.com/downloads/en/DeviceDoc/22075a.pdf | 1.15 | Microchip
PIC24F16KA102 | 3 | MCU (24F, 16bit, NanoWatt, 16K/1536) | http://ww1.microchip.com/downloads/en/DeviceDoc/PIC24F16KA102_Family_datasheet_39927b.pdf |  | Microchip
PIC32MX695F512H-80I/PT | 2 | MCU (32MX, 32bit, 512K/128K, 80MHz) | http://ww1.microchip.com/downloads/en/DeviceDoc/61156F.pdf |  | Microchip
PIC24FJ64GA104-I/PT | 3 | MCU (24F, 16bit, XLP, 32MHz) | http://ww1.microchip.com/downloads/en/DeviceDoc/39951C.pdf |  | Microchip
PIC18F47J13-I/PT | 3 | MCU (18F, 8bit, 48MHz, 128K FLASH, 3.8K RAM, Ethernet) | http://ww1.microchip.com/downloads/en/DeviceDoc/41412D.pdf |  | Microchip
NCP5104 | 4 | MOSFET Bridge Driver (Half-bridge, 2ch, 600V, 250mA, 10-20V) | http://www.onsemi.com/pub_link/Collateral/NCP5104D.PDF | 2.18 | ON
MUR3040 | 2 | Diode Rectifier (array, 1 pair, 400V@15A) | http://www.onsemi.com/pub_link/Collateral/MUR3020PT-D.PDF | 3.67 | ON
NTY100N10 | 4 | MOSFET (N-ch, 100V@123A) | http://www.onsemi.com/pub_link/Collateral/NTY100N10-D.PDF | 8.65 | ON
CS8126 | 6 | LDO (5V@750mA out, 6-26V in) | http://www.onsemi.com/pub_link/Collateral/CS8126-D.PDF | 4.69 | ON
NGB8202NT4 | 4 | IGBT (440V@20A) | http://www.onsemi.com/pub_link/Collateral/NGB8202N-D.PDF | 2.9 | ON
NB2308AI1DR2 | 4 | Clock Buffer (133MHz max, Zero Delay, 3-3.6V in) | http://media.digikey.com/pdf/Data%20Sheets/ON%20Semiconductor%20PDFs/NB2308A%20(Nov05).pdf | 2.16 | ON
BC327GOS | 5 | Transistor (800mA, 45V, PNP) | http://www.onsemi.com/pub_link/Collateral/BC327-D.PDF | 0.35 | ON
253B103C60-NB | 1 | Joystick (potentiometer-based, 10K, w switch, 60 deg) | http://www.ctscorp.com/components/Datasheets/253.pdf | 2.46 | CTS
74HC125D-T | 3 | Buffer/Line Driver, Non-Inverting (4ch) | http://www.nxp.com/documents/data_sheet/74HC_HCT125_CNV.pdf | 0.41 | NXP
74HC4066D-T | 3 | Switch (4 x 1:2) | http://www.nxp.com/documents/data_sheet/74HC_HCT4066.pdf | 0.35 | NXP
TM2P-10271 | 5 | PTC Resettable Fuse (0.15A H, 0.3A T, 60Vop/270V clamp) | http://documents.tycoelectronics.com/commerce/DocumentDelivery/DDEController?Action=srchrtrv&DocNm=SCD26449&DocType=CD&DocLang=EN | 0.86 | Tyco
ZEN056V130A24LS | 5 | PolyZen Protected Zener Diode (5.6V Zener, 1.3A PTC Hold Current) | http://www.circuitprotection.com/polyzen/PolyZenDS8.pdf | 1.12 | Tyco
MPH343825R01BK | 2 | Power Resistor (0.01, 0.1%, foil, dual, 3W/40W, 15ppm, 500V) | http://www.tycoelectronics.com/commerce/DocumentDelivery/DDEController?Action=showdoc&DocId=Data+Sheet%7F1773250%7FA%7Fpdf%7FEnglish%7FENG_DS_1773250_A.pdf | 2.6 | Tyco
SDS0804TBK5R0M | 10 | Inductor (5uH, 0.08Ohm, 1.7A) | http://www.koaspeer.com/inductors.asp?part=24 | 1.24 | KOA
MO3CBK202G | 20 | Resistor (2K, 500V, 3W) | http://www.koaspeer.com/resistors.asp?part=51 | 0.4 | KOA
MO3CBK102G | 20 | Resistor (1K, 500V, 3W) | http://www.koaspeer.com/resistors.asp?part=51 | 0.4 | KOA
MCL1JJTBK4R7M | 10 | Multilayer ferrite inductor (4.7uH, 30mA, 0603) | http://www.koaspeer.com/inductors.asp?part=4 |  | KOA
KC2BTBK341M67NL | 6 | Three-terminal inductor/capacitor (340pF, 67nH, 200mA, 25V) | http://www.koaspeer.com/emi_emc.asp?part=8 |  | KOA
CSR2TBK33L0F | 8 | Four-terminal current sense resistor (2W, 33mOhm) | http://www.koaspeer.com/resistors.asp?part=24 |  | KOA
RK73G1JTBK3301F | 10 | Resistor (0.5%, 3.3kOhm) | http://www.koaspeer.com/resistors.asp?part=6 |  | KOA
KL32TBK3R3K | 4 | Molded wirewound inductor (3.3uH, 260mA, 1210) | http://www.koaspeer.com/inductors.asp?part=6 |  | KOA
MO3CBK104G | 10 | Power resistor (100kOhm, 3W) | http://www.koaspeer.com/resistors.asp?part=51 |  | KOA
HPC2CBK394K | 4 | Ceramic fixed power type leaded resistor (390kOhm, 2W) | http://www.koaspeer.com/resistors.asp?part=50 |  | KOA
LF1/2CTBK432J | 8 | Radial metal film leaded resistor (4.3kOhm) | http://www.koaspeer.com/resistors.asp?part=42 |  | KOA
LF1/2CTBK362J | 8 | Radial metal film leaded resistor (3.6kOhm) | http://www.koaspeer.com/resistors.asp?part=42 |  | KOA
CN2A8TBK471J | 4 | Resistor array (8x470 Ohm) | http://www.koaspeer.com/resistors.asp?part=25 |  | KOA
CN2A8TBK472J | 5 | Resistor array (8x4700 Ohm) | http://www.koaspeer.com/resistors.asp?part=25 |  | KOA
CN2A4TBK4990F | 10 | Resistor array (4x499 Ohm) | www.koaspeer.com/catimages/Products/CN/CN.pdf |  | KOA
CN2A4TBK4992F | 10 | Resistor array (4x49.9 kOhm) | www.koaspeer.com/catimages/Products/CN/CN.pdf |  | KOA
CN2A8TBK103J | 10 | Resistor array (8x10 kOhm) | www.koaspeer.com/catimages/Products/CN/CN.pdf |  | KOA
RKC8BDBK5102F | 5 | Resistor array (8x51 kOhm, 1%) | http://www.koaspeer.com/catimages/Products/RKC-RKH-RKL/RKC-RKH-RKL.pdf |  | KOA
EDBS06TTE5V0 | 20 | Diode ESD suppressor array (5V) | http://www.koaspeer.com/integrated_components.asp?part=34 |  | KOA
CZP2AFTTD102P | 25 | Ferrite Power Bead (SMD0805 1000Ohm@100MHz 0.2Ohm 1A) | http://www.koaspeer.com/pdfs/CZP_SS-220_R12.pdf |  | KOA
HPC2CBK392K | 10 | Resistor (Ceramic, fixed power, leaded, 392K, 10%, 2W) | http://www.koaspeer.com/catimages/Products/HPC-PCF/HPC-PCF.pdf |  | KOA
KC2AFTBK331N16N5L | 6 | Three-terminal inductor/capacitor (330pF, 16,5nH, 200mA, 25V) | http://www.koaspeer.com/catimages/Products/KC/KC.pdf |  | KOA
CZB2BGTBK152P | 5 | Ferrite Power Bead (SMD1206 1500Ohm@50MHz 0.7Ohm 300mA) | http://www.koaspeer.com/pdfs/CZB_SS-219_R15.pdf |  | KOA
LF1/2CTBK374J | 8 | Radial metal film leaded resistor (374kOhm) | http://www.koaspeer.com/resistors.asp?part=42 |  | KOA
SP03-6BTG | 5 | Silicon Protection Array (TVS+rect, bipolar, Vrwm 6V, Vclamp 20V) | http://www.littelfuse.com/data/en/Data_Sheets/Littelfuse_SPA_SP03-6.pdf | 2.11 | Littelfuse
V151BA60 | 1 | Varistor (bipolar, Vclamp 400V, High Energy Packaged, Industrial) | http://www.littelfuse.com/data/en/Data_Sheets/Littelfuse_Varistors_BA_BB.pdf | 82.2 | Littelfuse
SACB5.0 | 6 | Diode (TVS 5V 500W) | http://www.littelfuse.com/data/en/Data_Sheets/Littelfuse_TVS-Diodes_SACB.pdf | 0.35 | Littelfuse
SACB26.0 | 6 | Diode (TVS 26V 500W) | http://www.littelfuse.com/data/en/Data_Sheets/Littelfuse_TVS-Diodes_SACB.pdf | 0.35 | Littelfuse
SACB6.0 | 6 | Diode (TVS 6V 500W) | http://www.littelfuse.com/data/en/Data_Sheets/Littelfuse_TVS-Diodes_SACB.pdf | 0.35 | Littelfuse
SP0502BAHTG | 5 |  |  |  | Littelfuse
SP0504BAHTG | 5 |  |  |  | Littelfuse
SMAJ12CA | 4 |  |  |  | Littelfuse
SMAL16CA | 4 |  |  |  | Littelfuse
SMBJ5.0CA | 4 |  |  |  | Littelfuse
PGB102ST23 | 10 |  |  |  | Littelfuse
PGB1010603 | 6 |  |  |  | Littelfuse
1206L100WR | 2 |  |  |  | Littelfuse
UEI-5/12-Q48NR-C | 1 | DC/DC iso (18-75V in, 5V@12A out, 60W) | http://www.murata-ps.com/data/power/mdc_uei-50-60w.pdf | 45.6 | Murata
CLB-203-12C3N-B-A/20 | 1 | Pushbutton Thermal Circuit Protector (20A, 125-250VAC/32VDC) | http://www.carlingtech.com/pdf/CLB_Series.pdf | 2.65 | Carling Technologies
XREWHTL1 | 1 | LED (Power, White, 350mA) | http://www.cree.com/products/pdf/XLamp7090XR-E_B&L.pdf | 4.1 | Cree
JS1300AQ | 1 | Navigation Switch, 5pos | http://www.eswitch.com/pdf/JS1300.pdf | 2 | E-Switch
TB62736FUG | 2 | LED Driver (1ch, 25V@20mA out, 1.1MHz, 2.8-5.5V in) | http://www.toshiba.com/taec/components/Datasheet/TB62736FUG.pdf | 0.65 | Toshiba
MKP10-2.2/630/10 | 5 | Capacitor (2.2uF, 630VDC/400VAC, Polypropylene, Double-Sided Metallized Electrodes) | http://www.wima.com/EN/mkp10.htm | 5.26 | WIMA
MKP10-3.3/630/10 | 5 | Capacitor (3.3uF, 630VDC/400VAC, Polypropylene, Double-Sided Metallized Electrodes) | http://www.wima.com/EN/mkp10.htm | 7.24 | WIMA
FKP2-0.01/630/2.5 | 5 | Capacitor (0.01uF, 630VDC/400VAC, Polypropylene, Film and Foil) | http://www.wima.com/EN/fkp2.htm | 0.68 | WIMA
LD2908PT33R | 2 | LDO (3.3V@800mA out, 4.3-13V in) | http://www.st.com/stonline/products/literature/ds/10918/ld29080xx15.pdf | 1.16 | ST
M41T93SQA6F | 2 | Real Time Clock (Clock/Calendar/Alarm, SPI, 3.3-5V in) | http://www.st.com/stonline/products/literature/ds/12615/m41t93.pdf | 5.28 | ST
UPSD3354D-40T6 | 2 | MCU (8bit, 40MHz, 288K FLASH, 32K RAM, AD, OSC, I2C/IrDA/SPI/UART) | http://www.st.com/stonline/products/literature/ds/9685.pdf | 11.7 | ST
L4940V5 | 2 | LDO (5V@1.5A out, 6-17V in) | http://www.st.com/stonline/books/pdf/docs/2141.pdf | 1.28 | ST
STM32F101CBT6 | 2 | MCU (ARM Cortex-M3, 36MHz, 128K FLASH, 16K RAM, AD, OSC, DMA, PWM, Temp Sensor..) | http://www.st.com/stonline/products/literature/ds/13586/stm32f101c6.pdf | 6.55 | ST
STM32F103VBT6 | 2 | MCU (ARM Cortex-M3, 72MHz, 128K FLASH, 20K RAM, AD, OSC, CAN/I2C/LIN/SPI/UART/USB) | http://www.st.com/stonline/products/literature/ds/13587.pdf | 9.78 | ST
LIS3LV02DL | 1 | Accelerometer (digital, +/- 2G-6G, 3ax, I2C/SPI, High Shock Survivability) | http://www.st.com/stonline/products/literature/ds/12094/lis3lv02dl.pdf | 12.84 | ST
TD352IDT | 2 | MOSFET low-side Bridge Driver (750mA, 12-26V) | http://www.st.com/stonline/products/literature/ds/11095/td352.pdf | 1.14 | ST
STGW30NC60WD | 2 | MOSFET N 60A/600V TO-247 | http://www.st.com/stonline/products/literature/ds/11728.pdf | 6.65 | ST
STP25NM60N | 4 | MOSFET N 21A/600V TO-220 | http://www.st.com/stonline/products/literature/ds/11167/stb25nm60n.pdf | 6.4 | ST
MC34063ACN | 2 | DC/DC (Controller, 3-40V in) | http://www.st.com/stonline/products/literature/ds/5257/mc34063ab.pdf | 1.23 | ST
74AC541TTR | 2 | Buffer/Line Driver, Non-Inverting (8ch) | http://www.st.com/stonline/products/literature/ds/6357/74ac541.pdf | 0.35 | ST
APT17F100B | 2 | MOSFET (N-ch, 1000V@17A, 625W) | http://www.microsemi.com/datasheets/APT17F100B_S_A.pdf | 11.92 | Microsemi
LOC211P | 4 | Optoisolator (Photovoltaic Output, analog) | http://www.clare.com/home/pdfs.nsf/0/029D3FDA649274DA85256A2C0068E392/$file/LOC211P.pdf | 4.2 | Clare
AAT3128ITO | 2 | RGB LED Fashion Lighting Controller (3x2ch, 0-60mA, 1WIRE, 2.7-5.5V) | http://www.datasheetarchive.com/pdf-datasheets/Datasheets-2/DSA-34708.pdf | 2.23 | AnalogicTech
611-05 | 2 | Reed Relay (SPST-NO, 5VDC coil, 24VDC SW max V, 0.1/0.3A SW max I) | http://www.hascorelays.com/reed_relays_611_series.asp | 6.63 | Hasco
SL32 5R020 | 6 | Inrush Current Limiter - Thermistor (5Ohm@R25, 0.034Ohm@I, 20A max, 265Vrms max) | http://www.ametherm.com/Data%20Sheets/SL32%205R020.pdf | 2.18 | Ametherm
SL08 2R503 | 6 | Inrush Current Limiter - Thermistor (2.5Ohm@R25, 0.185Ohm@I, 3A max, 265Vrms max) | http://www.ametherm.com/Data%20Sheets/SL08%202R503.pdf | 1.35 | Ametherm
MS35 10018 | 3 | Inrush Current Limiter - Thermistor (10Ohm@R25, 0.03Ohm@I, 18A max, 680Vrms max) | http://www.ametherm.com/Data%20Sheets/MS35%2010018.pdf | 5.35 | Ametherm
MS32 5R020 | 6 | Inrush Current Limiter - Thermistor (5Ohm@R25, 0.035Ohm@I, 20A max, 680Vrms max) | http://www.ametherm.com/Data%20Sheets/MS32%205R020.pdf | 4.11 | Ametherm
CS92M | 3 | Silicon Controlled Rectifier, 0.8A, 200-800V | http://pdf1.alldatasheet.com/datasheet-pdf/view/150489/CENTRAL/CS92M.html |  | CentralSemi
CMPT2484 | 2 | NPN, low-noise | http://pdf1.alldatasheet.com/datasheet-pdf/view/57612/CENTRAL/CMPT2484.html |  | CentralSemi
CQ220-25M | 2 | Triac (600V, 25A, full-wave AC) | http://www.datasheetarchive.com/pdf-datasheets/Datasheets-7/DSA-131314.html |  | CentralSemi
CBR1F-D100 | 4 | Bridge Rectifier (Full Wave, 1000V, 1A) | http://www.datasheets.org.uk/pdf-datasheets/Datasheets-7/DSA-131659.html |  | CentralSemi
CMUD6263CE | 4 | Schottky Diode (70V, 70mA, 290mV) | http://pdf1.alldatasheet.net/datasheet-pdf/view/150282/CENTRAL/CMUD6263CE.html |  | CentralSemi
CMUD6263SE | 8 | Schottky Diode (70V, 70mA, 290mV) | http://pdf1.alldatasheet.net/datasheet-pdf/view/150282/CENTRAL/CMUD6263CE.html |  | CentralSemi
1SMB5.0A | 5 | TVS (Uni, 5.5V, 600W) | http://www.datasheetcatalog.org/datasheet/central/1SMB160A.pdf |  | CentralSemi
CBR4-L060 | 1 | Bridge Rectifier (600V, 4A) | http://www.datasheetcatalog.org/datasheet2/e/0zojy31h9uj0a3x75wth5ag887ky.pdf |  | CentralSemi
3SMC14CA | 2 | TVS (Bi, 14V, 3000W) | http://www.datasheetcatalog.org/datasheet/central/3SMC8.0CA.pdf |  | CentralSemi
CMPD6263S | 4 | Schottky Diode (70V, 15mA, 395mV) | http://www.datasheetcatalog.org/datasheet/central/CMPD6263S.pdf |  | CentralSemi
CMPD6263C | 5 | Schottky Diode (70V, 15mA, 395mV) | http://www.datasheetcatalog.org/datasheet/central/CMPD6263S.pdf |  | CentralSemi
1N4730A | 5 | Zener (3.9V, 64mA, 1W) | http://www.datasheetcatalog.org/datasheet2/8/0ulcqukyp8q9g18y9yqgxd2l1wky.pdf |  | CentralSemi
CBR1F-D040 | 4 | Bridge Rectifier (Full Wave, 400V, 1A) | http://www.datasheets.org.uk/pdf-datasheets/Datasheets-7/DSA-131659.html |  | CentralSemi
1N4729A | 3 | Zener (3.6V, 69mA, 1W) | http://www.datasheetcatalog.org/datasheet2/8/0ulcqukyp8q9g18y9yqgxd2l1wky.pdf |  | CentralSemi
CS218I-50N | 2 | SCR (800V, 50A) | http://www.datasheetcatalog.org/datasheet2/7/0tlyo3tzozqsroeal4kduw3sl8py.pdf |  | CentralSemi
PWB2010LB | 4 | RF transformer (1:1, 0.0035-125MHz, 250mA) | http://www.coilcraft.com/forms/sample_cart/index.cfm?action=request_sample&part_number=PWB2010LB |  | CoilCraft
PWB2010-1LB | 4 | RF transformer (1:1, 0.03-250MHz, 250mA) | http://www.coilcraft.com/forms/sample_cart/index.cfm?action=request_sample&part_number=PWB2010-1LB |  | CoilCraft
0603HP-R36XJLU | 10 | Inductor (chip, 360nH, 170mA) | http://www.coilcraft.com/forms/sample_cart/index.cfm?action=request_sample&part_number=0603HP-R36X_LU |  | CoilCraft
EPL2010-682MLB | 8 | Inductor (chip, 6.8uH, 440mA) | http://www.coilcraft.com/forms/sample_cart/index.cfm?action=request_sample&part_number=EPL2010-682MLB |  | CoilCraft
EPL2010-472MLB | 8 | Inductor (chip, 4.7uH, 680mA) | http://www.coilcraft.com/forms/sample_cart/index.cfm?action=request_sample&part_number=EPL2010-472MLB |  | CoilCraft
DMT1-16-6.7L | 4 | Toroidal Output Power Choke (16uH, 6.7A) | http://www.coilcraft.com/forms/sample_cart/index.cfm?action=request_sample&part_number=DMT1-16-6.7L | 2.26 | CoilCraft
GA3416-CLB | 4 | Dual Inductor for Class D output filter (10uH, 28/60W) | http://www.coilcraft.com/pdfs/ga3416.pdf | 4.2 | CoilCraft
ED0006-AL | 1 | Power Filter Inductor (20uH, 36A) | http://www.coilcraft.com/pdfs/ed0006.pdf | 3.4 | CoilCraft
DMT3-35-12L | 4 | Toroidal Output Power Choke (35uH, 12A) | http://www.coilcraft.com/pdfs/dmt.pdf | 4.6 | CoilCraft
MSS1048-332NLB | 4 | SMT Power Inductor (3.3uH, 10.4mOhm, Isat=4.62A@10%, Irms=5.04A) | http://www.coilcraft.com/pdfs/mss1048.pdf |  | CoilCraft
MSS1278-223MLB | 4 | SMT Power Inductor (22uH, 35.5mOhm, Isat=6.04A@10%, Irms=2.9A) | http://www.coilcraft.com/pdfs/mss1278.pdf |  | CoilCraft
MSS1260-103MLB | 2 | SMT Power Inductor (10uH, 21.5mOhm, Isat=6.18A@10%, Irms=3A) | http://www.coilcraft.com/pdfs/mss1260.pdf |  | CoilCraft
DO5040-334KLB | 4 | SMT Power Inductor (330uH, 325mOhm, Isat=3A@10%, Irms=1,5A) | http://www.coilcraft.com/pdfs/do5040h.pdf |  | CoilCraft
DO5040-104MLB | 4 | SMT Power Inductor (100uH, 115mOhm, Isat=2.6A@10%, Irms=2,8A) | http://www.coilcraft.com/pdfs/do5040h.pdf |  | CoilCraft
TS-709-7.5K | 2 | CIRCUIT BREAKER (7.5A, AC 125-250V, DC 32V) | http://www.schurter.ch/pdf/english/typ_ts709.pdf | 1.8 | Schurter
PSDM-0DN1-5040 | 2 | POWER STAGE DRIVER MODULE (DC/DC for IGBT/MOSFET driver, isolated,) | http://www.datasheetarchive.com/pdf/Datasheet-068/DSA00293492.pdf | 5.5 | Schurter
AS168X-CB2DF160N | 2 | MANUAL MOTOR CONTROLLER/PROTECTOR (2 pole+N, 16A) | http://www.schurter.ch/pdf/english/typ_as168xdc4n.pdf | 26.5 | Schurter
EVB90609 | 1 | Angular Rate Sensor Development Kit (board, MLX90609 Gyroscopes x3, USB cable, soft, proto PCBs) | http://www.melexis.com/Asset/EVB90609-evaluation-board-datasheet-DownloadLink-5407.aspx | 96 | Melexis
XT09-SI | 2 | MODULE RF 900MHZ 1W 115K W/RPSMA | www.digi.com | 100 | Digi
XT09-MI | 3 | MODULE RF 900MHZ 1W 115K W/MMCX | www.digi.com | 105 | Digi
Xbee (XB24-ACI-001) | 8 | MODULE 802.15.4 1MW W/CHIP ANT | www.digi.com | 12 | Digi
|  | Development boards for Digi RF modules (XBIB-U-DEV, XBIB-R, XTIB-R) | www.digi.com |  | Digi
Wi.232FHSS-250-FCC-RA-R | 2 | Wireless Serial Engine (902-928MHz, 250mW, FHSS) module with RA SMA | http://www.radiotronix.com/datasheets/datasheets/WI232FHSS-250-R_25-RUsersManualrev1_0_0.pdf | 29 | Radiotronix
NP3X-B | 2 | Stereo Phone Plug (1/4'') | http://www.neutrik.com/jp/en/audio/210_414982786/NP3X-B_detail.aspx |  | Neutrik
ACPS-GN-AU | 2 | Stereo Phone Plug (1/4'') | http://www.mouser.com/catalog/specsheets/55010217000111.pdf |  | Amhenol
ACJS-MHDR | 1 | Stereo Phone Jack (1/4'') | http://www.mouser.com/catalog/specsheets/55010154502222.pdf |  | Amhenol
LTC1406 | 2 | ADC (8bit, 20MSPS, parallel) | http://www.linear.com/pc/downloadDocument.do?navId=H0,C1,C1155,C1001,C1150,P1644,D2894 | 5.1 | Linear
LTC1420 | 2 | ADC (12bit, 10MSPS, parallel) | http://www.linear.com/pc/downloadDocument.do?navId=H0,C1,C1155,C1001,C1150,P1755,D1071 | 9.5 | Linear
LTC1560-1CS8 | 2 | Filter CT, Lowpass (5th order, 1MHz/500kHz) | http://www.linear.com/pc/downloadDocument.do?navId=H0,C1,C1154,C1008,C1148,P1547,D3990 | 7.9 | Linear
LTC1983ES6-5 | 1 | Voltage Regulator (Charge Pump, Inverting, 2.3-5.5V, 900kHz) | http://www.linear.com/pc/downloadDocument.do?navId=H0,C1,C1003,C1039,C1133,P2152,D2135 | 3.76 | Linear
LTC6912CGN-1 | 2 | Programmable Gain Amplifier (R-to-R, 26V/us, 33MHz, 35mA Iout, Uni/Bi) | http://www.linear.com/pc/downloadDocument.do?navId=H0,C1,C1154,C1009,C1121,P7596,D5359 | 3.68 | Linear
LT6411 | 2 | ADC driver & Selectable Gain Amplifier (dual, 650MHz, Diff) | http://www.linear.com/pc/downloadDocument.do?navId=H0,C1,C1154,C1009,C1126,P24752,D15977 | 3.75 | Linear
LTC2208CUP | 0 | ADC (16-bit, 130MSPS) | http://cds.linear.com/docs/Datasheet/2208fc.pdf | 91.5 | Linear
LTC2249 | 2 | ADC (14-bit, 80MSPS, 3V) | http://www.linear.com/pc/downloadDocument.do?navId=H0,C1,C1155,C1001,C1150,P7852,D5380 | 39.88 | Linear
LTC2285 | 2 | ADC (Dual, 14-bit, 125MSPS, 3V) | http://www.linear.com/pc/downloadDocument.do?navId=H0,C1,C1155,C1001,C1150,P24775,D16019 | 94.2 | Linear
LTC2910 | 2 | Voltage Monitor (Octal, Positive/Negative) | http://www.linear.com/pc/downloadDocument.do?navId=H0,C1,C1003,C1144,C1043,C1124,P27092,D16417 | 4.4 | Linear
LTC3215 | 2 | LED driver (1ch, 700mA, Low Noise, High Current, Charge Pump, 2.9-4.4V in) | http://www.linear.com/pc/downloadDocument.do?navId=H0,C1,C1003,C1094,P9892,D7039 | 2.5 | Linear
LTC6905 | 2 | Programmable Oscillators (17..170MHz, Resistor Set) | http://www.linear.com/pc/downloadDocument.do?navId=H0,C1,C1010,C1096,P7888,D5396 | 2.85 | Linear
LTC6911 | 2 | Programmable Gain Amplifier (Dual, Matched, Digitally Programmable Gain) | http://www.linear.com/pc/downloadDocument.do?navId=H0,C1,C1154,C1009,C1121,P2434,D2835 | 3.1 | Linear
AS5046 | 3 | Rotary Encoder (12-bit, magnetic, prog. angle, digital 2WIRE & analog output) | http://austriamicrosystems.com/eng/content/download/1289/7226/file/AS5046_datasheet.pdf | 12.34 | AustriaMicroSystems
AS1545 | 2 | ADC (Dual, 1 Msps, 12-Bit, 12-Channel) | http://austriamicrosystems.com/eng/content/download/1181/6902/file/AS1545_Datasheet_v1_01.pdf | 5.85 | AustriaMicroSystems
AS8500 | 3 | Data Acquisition System (16bit, 21bit averaging, 0.1% linear., PGA, SE/Diff) | http://austriamicrosystems.com/eng/content/download/1190/6929/file/AS8500_rev1_2_22-12-06.pdf | 9.18 | AustriaMicroSystems
AS8202 | 3 | TTP-C2NF Communication Controller | http://austriamicrosystems.com/eng/content/download/1213/6998/file/AS8202NF_DataSheet_V2%201.pdf | 36.68 | AustriaMicroSystems
AS1100 | 3 | LED display driver (8-dig/7Seg+DP LED driver, SPI) | http://austriamicrosystems.com/eng/content/download/1191/6932/file/AS1100_Datasheet_v1-33.pdf | 4.12 | AustriaMicroSystems
AS8501 | 2 | Data Acquisition System (AS8500 + Programmed Calibration, Trimm Bits) | http://austriamicrosystems.com/eng/content/download/1189/6926/file/AS8501_rev1_1a_22-12-06.pdf | 9.58 | AustriaMicroSystems
temd1000 | 4 | Photodiode (4ns, Silicon PIN) | http://www.vishay.com/doc?81564 | 0.45 | Vishay
ILD66-2 | 4 | Dual Optocoupler, Photodarlington Output | http://www.vishay.com/doc?83638 | 0.95 | Vishay
CY7C68013A-56LFXC | 1 | MCU (EZ-USB FX2LP USB HS USB Peripheral Controller) | https://secure.cypress.com/?rID=38801 | 8.8 | Cypress
CY26049 | 2 | Clock Generator (100MHz max, 3.15-3.45V in) | http://download.cypress.com.edgesuite.net/design_resources/datasheets/contents/cy26049_22_8.pdf | 8.63 | Cypress
CY7C0852V | 2 | Dual-Port RAM (256K x 36, Synchronous, 133MHz, 3.3V) | http://media.digikey.com/pdf/Data%20Sheets/Cypress%20PDFs/CY7C0851V-52V,31V-32V.pdf | 164.2 | Cypress
CY7C1049DV33 | 2 | Static RAM (4M, 512K x 8) | http://download.cypress.com.edgesuite.net/design_resources/datasheets/contents/cy7c1049dv33_8.pdf | 4.1 | Cypress
CY7C68301C | 2 | USB 2.0 to ATA/ATAPI Bridge (EZ-USB AT2LP) | http://download.cypress.com.edgesuite.net/design_resources/datasheets/contents/cy7c68300c_8.pdf | 5.05 | Cypress
CY8C24223A | 2 | PSoC Mixed-Signal Array (M8C, 24MHz, 4K FLASH, 256 RAM, AD/DA) | http://download.cypress.com.edgesuite.net/design_resources/datasheets/contents/cy8c24223a_8.pdf | 2.65 | Cypress
CY8C29666E | 2 | PSoC Mixed-Signal Array (M8C, 24MHz, 32K FLASH, 2K RAM, AD/DA) | http://download.cypress.com.edgesuite.net/design_resources/datasheets/contents/cy8c29466_8.pdf | 6.83 | Cypress
CY8C9560 | 2 | I/O Expander (60-Bit, SPI, with EEPROM) | http://media.digikey.com/photos/Cypress%20Semi%20Photos/CY8C9560A-24AXI.JPG | 4.5 | Cypress
CYWUSB6953 | 2 | WirelessUSB Flash Programmable MCU + Radio | http://download.cypress.com.edgesuite.net/design_resources/datasheets/contents/cywusb6953_8.pdf | 6.5 | Cypress
CY37512VP | 2 | CPLD (5V/3.3V ISR, High-Performance, 512 MC, Ultra37K) | http://download.cypress.com.edgesuite.net/design_resources/datasheets/contents/cy37512vp_8.pdf | 2.2 | Cypress
CY7C64713-128AXC | 5 | MCU (EZ-USB FX1 USB FS USB Peripheral Controller) | https://secure.cypress.com/?rID=14172 | 8.13 | Cypress
CY39200V | 2 | CPLD (ISR, SRAM, 3072MC, Delta39K) | http://download.cypress.com.edgesuite.net/design_resources/datasheets/contents/cy39030v_8.pdf | 126.5 | Cypress
CY62256 | 2 | Static RAM (256K, 32K x 8) | http://download.cypress.com.edgesuite.net/design_resources/datasheets/contents/cy62256n_8.pdf | 1.35 | Cypress
FM32256 | 2 | F-RAM (256K, Power Monitor, WDT) | http://www.ramtron.com/files/datasheets/FM32xx_r2.4.pdf | 5.96 | Ramtron
FM25L512 | 2 | F-RAM (512K, 64Kx8, 2.7V, SPI) | http://www.ramtron.com/files/datasheets/FM25L512ds_r2.2.pdf | 2.5 | Ramtron
FM25256B-G | 2 | FRAM 256K (32K/8, 5V, SPI) | http://www.ramtron.com/files/datasheets/FM25256Bds_r3.0.pdf | 4.5 | Ramtron
SST89E516 | 2 | MCU (8051, 40MHz, 64K FLASH, 1K RAM) | http://www.sst.com/dotAsset/39948.pdf | 3.65 | SST
SST25VF016B | 2 | Flash ROM (16 Mbit, SPI, Serial) | http://www.sst.com/dotAsset/40371.pdf | 1.12 | SST
MPVZ5004G | 2 | Pressure Sensor (Integrated Silicon, 3.92kPa) | http://media.digikey.com/pdf/Data%20Sheets/Freescale%20Semi/MPVZ5004G.pdf | 8.36 | Freescale
MPX2010 | 2 | Pressure Sensor (10kPa) | http://www.freescale.com/files/sensors/doc/data_sheet/MPX2010.pdf | 5.85 | Freescale
MC3379 | 2 | Electric Field Imaging Device | http://www.freescale.com/files/analog/doc/data_sheet/MC33790.pdf | 2.15 | Freescale
MMA2201 | 2 | Accelerometer (40G X-Axis, SMD) | http://www.freescale.com/files/sensors/doc/data_sheet/MMA2201D.pdf | 2.86 | Freescale
MMA2260 | 2 | Accelerometer (1.5G X-Axis, SMD) | http://www.freescale.com/files/sensors/doc/data_sheet/MMA2260D.pdf | 8.51 | Freescale
MMA2202D | 2 | Accelerometer (50G X-Axis, SMD) | http://www.freescale.com/files/sensors/doc/data_sheet/MMA2202D.pdf | 6.25 | Freescale
MMA2300D | 2 | Accelerometer (250G X-Axis SMD) | http://www.freescale.com/files/sensors/doc/data_sheet/MMA2300D.pdf | 5.4 | Freescale
MC9S12UF32PUE | 2 | MCU (HCS12 16-bit, 512K FLASH, 3.5K RAM, OSC, ATA/CF/MS/MMC/SD/USB) | ??? | 5.18 | Freescale
MPC535CZP40 | 2 | MCU (32bit PowerPC & FPU, 56MHz, 1M FLASH, 36K RAM, AD 16bit, CAN/SPI) | http://www.freescale.com/files/microcontrollers/doc/prod_brief/MPC535PB.pdf | 27.58 | Freescale
MM908E621 | 2 | MCU (HC08, 16K FLASH, 512 RAM) + Quad Half-Bridge\ | http://www.freescale.com/files/analog/doc/data_sheet/MM908E621.pdf | 5.46 | Freescale
MAC7100EC | 2 | MCU (32-bit MCU ARM7, 50MHz, 1M EE, 32K FLASH, 48K RAM) | http://www.freescale.com/files/32bit/doc/data_sheet/MAC7100EC.pdf | 14.6 | Freescale
MC56F8367 | 2 | MCU (56800 16-bit core, DSP, 60MHz, 576K FLASH, 36K RAM, ADC, CAN/SPI) | http://media.digikey.com/pdf/Data%20Sheets/Freescale%20Semi/56F8367,%2056F8167.pdf | 18.54 | Freescale
MPX2100 | 2 | Pressure Sensor (100kPa, compensated) | http://www.freescale.com/files/sensors/doc/data_sheet/MPX2100.pdf | 5.85 | Freescale
MC33889 | 2 | System Basis Chip with CAN Interface | ??? | 3.42 | Freescale
MR2A16AYS35 | 2 | MRAM (4MBIT, 35NS, 44TSOP) | http://everspin.com/PDF/EST_MR2A16A_prod.pdf | 25.38 | Freescale
CC1010 | 2 | RF Transceiver (300MHz-1GHz, 78.6kbps, 10dBm/-107dBm, for ISM, SRD) | http://focus.ti.com/lit/ds/symlink/cc1010.pdf | 10.33 | TI
CDCE906PW | 2 | PLL Frequency Synthesizer (6 outputs, 167MHz max, LVCMOS in - LVTTL out) | http://focus.ti.com/lit/ds/symlink/cdce906.pdf | 4.51 | TI
MSC1211Y5PAGT | 1 | ADC/DAC (MCU-based, ADC: 24bit, 1ksps; DAC: 16bit; Serial/Parallel) | http://focus.ti.com/lit/ds/symlink/msc1211y2.pdf | 32.28 | TI
REF5025ID | 2 | Voltage Reference (2.5V, 3ppm, 10mA, 2.7-18V in) | http://focus.ti.com/lit/ds/symlink/ref5020.pdf | 5.4 | TI
THS3062D | 2 | Operational Amplifier (dual, Current FB, 7000V/us, 300MHz, 145mA out) | http://focus.ti.com/lit/ds/symlink/ths3062.pdf | 7.4 | TI
PT4831N | 1 | DC/DC isolated (35W, Triple Out, 36-75V in, 5V@5A, 3.3V@5.5A, 1.5V@5.5A out) | http://focus.ti.com/lit/ds/symlink/pt4827.pdf | 52 | TI
TMS470R1B512 | 2 | MCU (ARM7 16/32-bit RISC, 60MHz, 512K FLASH, 32K RAM, CAN/SCI/SPI) | http://media.digikey.com/pdf/Data%20Sheets/Texas%20Instruments%20PDFs/TMS470R1B512.pdf | 11 | TI
TMS470R1B1M | 2 | MCU (ARM7 16/32-bit RISC, 60MHz, 1M FLASH, 64K RAM, CAN/SCI/SPI/I2C) | http://media.digikey.com/pdf/Data%20Sheets/Texas%20Instruments%20PDFs/TMS470R1B1M.pdf | 15.68 | TI
TMS320DM6446 | 4 | DSP (Digital Media SOC, C64x+/ARM926 core, 594MHz, 216K RAM, 16K FLASH) | http://focus.ti.com/lit/ds/symlink/tms320dm6446.pdf | 42 | TI
ADS831E | 2 | ADC (single, 8bit, 80MSPS, parallel) | http://focus.ti.com/lit/ds/symlink/ads831.pdf | 6.7 | TI
ADS5232 | 2 | ADC (Dual, 12-bit, 65MSPS, +3.3V) | http://focus.ti.com/lit/ds/symlink/ads5232.pdf | 17 | TI
ADS5546 | 2 | ADC (14-bit, 190MSPS) | http://focus.ti.com/lit/ds/symlink/ads5546.pdf | 68.5 | TI
ADS5500 | 2 | ADC (14-bit, 125MSPS) | http://focus.ti.com/lit/ds/symlink/ads5500.pdf | 61.38 | TI
ISO721 | 4 | Digital Isolator (1/0, 3.3V/5V, high-speed) | http://focus.ti.com/lit/ds/symlink/iso721.pdf | 2.4 | TI
MSP430FG4617 | 2 | MCU (MSP430 16bit, 92K FLASH, 8K RAM, AD/DA, OSC, DMA, LCD, UART...) | http://focus.ti.com/lit/ds/symlink/msp430fg4616.pdf | 9.24 | TI
MSP430F1611 | 2 | MCU (MSP430 16bit, 48K FLASH, 10K RAM, AD/DA,I2C/SPI/UART...) | http://focus.ti.com/lit/ds/symlink/msp430f155.pdf | 9.45 | TI
MSP430f449 | 2 | MCU (MSP430 16bit, 60K FLASH, 2K RAM, AD, SPI/UART...) | http://focus.ti.com/lit/ds/symlink/msp430f437.pdf | 5.58 | TI
VCA2619 | 2 | Variable Gain Amplifier (Dual, 100MHz, Input Buffer) | http://focus.ti.com/lit/ds/symlink/vca2619.pdf | 9.41 | TI
DCR022405 | 2 | DC/DC isolated, regulated (24V in, 5V@400mA out, 400kHz, 2W) | http://focus.ti.com/lit/ds/symlink/dcr022405.pdf | 9.16 | TI
TUSB3410VF | 2 | USB to UART/IRDA (32LQFP) | http://focus.ti.com/docs/prod/folders/print/tusb3410.html | 4.2 | TI
OPA827 | 4 | Operational Amplifier (Low-Noise, High-Precision, JFET-Input, 22MHz, 28V/us) | http://focus.ti.com/lit/ds/symlink/opa827.pdf | 7.09 | TI
OPA211 | 2 | Operational Amplifier (1.1nV/Hz Noise, Precision, 80MHz, 27V/us) | http://focus.ti.com/lit/ds/symlink/opa211.pdf | 4.6 | TI
OPA698 | 2 | Amplifier (250MHz, Unity-Gain, Wideband, Voltage Limiting) | http://focus.ti.com/lit/ds/symlink/opa698.pdf | 2.23 | TI
OPA3832 | 4 | Operational Amplifier (Triple, 80MHz, Fixed-Gain) | http://focus.ti.com/lit/ds/symlink/opa3832.pdf | 1.26 | TI
THS4520 | 2 | Operational Amplifier (Wideband, 800MHz, Low-Noise, R-to-R outputs) | http://focus.ti.com/lit/ds/symlink/ths4520.pdf | 1.2 | TI
MAX512 | 2 | DAC (Triple, 8-bit, Serial Interface) | http://datasheets.maxim-ic.com/en/ds/MAX512-MAX513.pdf | 5.12 | Maxim
MAX536 | 2 | DAC (Quad, 12-bit, 4us, Uni/Bi, Serial Interface) | http://datasheets.maxim-ic.com/en/ds/MAX536-MAX537.pdf | 31.56 | Maxim
MAX5414 | 5 | Digital Potentiometer (Dual, 50K, 256-Tap, Low-Drift) | http://pdfserv.maxim-ic.com/en/ds/MAX5413-MAX5415.pdf | 2.95 | Maxim
MAX5437 | 2 | Digital Potentiometer (50K, ±15V, 128-Tap, Low-Drift) | http://datasheets.maxim-ic.com/en/ds/MAX5436-MAX5439.pdf | 7.21 | Maxim
MAX5741 | 2 | DAC (Quad, 10-Bit, Serial Interface) | http://datasheets.maxim-ic.com/en/ds/MAX5741.pdf | 7.17 | Maxim
MAX1198 | 2 | ADC (Dual, 8-Bit, 100Msps) | http://datasheets.maxim-ic.com/en/ds/MAX1198.pdf | 24.28 | Maxim
MAX4385 | 2 | Operational Amplifier (Quad, 230MHz, R-to-R Out, ±15kV ESD) | http://datasheets.maxim-ic.com/en/ds/MAX4385E-MAX4386E.pdf | 1.3 | Maxim
MAX9452 | 2 | Clock Generator (160mhZ MAX, High-Precision with Integr. VCXO) | http://datasheets.maxim-ic.com/en/ds/MAX9450-MAX9452.pdf | 16.32 | Maxim
MAX6476 | 2 | LDO (300mA, with MCU Reset) | http://datasheets.maxim-ic.com/en/ds/MAX6469-MAX6484.pdf | 1.8 | Maxim
ds1621 | 2 | Thermometer and Thermostat (Digital, -55..+125) | http://datasheets.maxim-ic.com/en/ds/DS1621.pdf | 2.85 | Maxim
MAX9450 | 2 | Clock Generator (160mhZ MAX, LVPECL, High-Precision with Integr. VCXO) | http://datasheets.maxim-ic.com/en/ds/MAX9450-MAX9452.pdf | 16.34 | Maxim
MAX5430 | 2 | Digital Potentiometer (Divider, 4 tap, Programmable, ±15V, Precision) | http://datasheets.maxim-ic.com/en/ds/MAX5430-MAX5431.pdf | 2.4 | Maxim
MAXQ3120 | 2 | MCU (Mixed-Signal, RISC 8bit core, 8MHz, 16K FLASH, 256RAM, ADC 16bit, per.) | http://www.spezial.com/doc/maxim/maxq3120.pdf | 3.25 | Maxim
MAX4677 | 2 | Switch (Quad, Analog, SPST) | http://datasheets.maxim-ic.com/en/ds/MAX4677-MAX4679.pdf | 3.2 | Maxim
MAX4004 | 2 | Current Monitor (High-Accuracy 5%, High-Side) | http://datasheets.maxim-ic.com/en/ds/MAX4004-MAX4006.pdf | 1.2 | Maxim
MAX4434 | 2 | Operational Amplifier (150MHz, 16-Bit Accurate, Ultra-Low Distortion) | http://datasheets.maxim-ic.com/en/ds/MAX4434-MAX4437.pdf | 3.15 | Maxim
MAX1680 | 2 | DC/DC (Charge Pump, Doubler, Inverting, 125mA out) | http://datasheets.maxim-ic.com/en/ds/MAX1680-MAX1681.pdf | 4.02 | Maxim
DS2490S | 2 | USB to 1-Wire Bridge | http://datasheets.maxim-ic.com/en/ds/DS2490.pdf | 3.25 | Maxim
MAX3420E | 2 | USB Peripheral Controller | http://datasheets.maxim-ic.com/en/ds/MAX3420E.pdf | 5.45 | Maxim
LIS3LV02DL | 1 | Accelerometer (digital, +/- 2G-6G, 3ax, I2C/SPI, High Shock Survivability) | http://www.st.com/stonline/products/literature/ds/12094/lis3lv02dl.pdf | 12.84 | ST
LD29080PTR-3.3 | 2 | LDO (3.3V, 800mA) | http://www.st.com/stonline/products/literature/ds/10918/ld29080xx15.pdf | 0.96 | ST
LM335Z | 2 | Temperature Sensor (Precision, -40 ..+100) | http://www.national.com/ds/LM/LM135.pdf | 1.02 | ST
STE10/100A | 2 | ETHERNET Controller (PCI 10/100, w PHY, 3.3V) | http://www.st.com/stonline/products/literature/ds/6773/ste10-100.pdf | 6.6 | ST
STR711FR2T6 | 2 | MCU (ARM7 32-bit, USB/CAN/ADC/..,66MHz/256K/64K) | http://www.st.com/stonline/products/literature/ds/10350/str710fz2.pdf | 11.7 | ST
TDA7535 | 2 | DAC (Dual, 48kHz, 20bit, Delta/Sigma) | http://www.st.com/stonline/products/literature/ds/7312.pdf | 3.16 | ST
TDA0161 | 2 | Proximity Detector | http://www.st.com/stonline/products/literature/ds/1441/tda0161.pdf | 1.7 | ST
ST10F272Z2Q3 | 2 | MCU (16bit w DSP, 64MHz/256K/20K, ADC, periph.) | http://www.st.com/stonline/products/literature/ds/12498/st10f272z2.pdf | 18.5 | ST
UPSD3454E | 2 | MCU (8032, +progr. logic, 40MHz/292K/32K, ADC, PWM, I2C, IrDA, SPI, UART) | http://www.st.com/stonline/products/literature/ds/10976.pdf | 6.55 | ST
TSA1203 | 2 | ADC (Dual, 12-bit, 40MSPS) | http://www.st.com/stonline/products/literature/ds/7710/tsa1203.pdf | 24.43 | ST
STM804 | 2 | Supervisor (3V, with Battery Switchover) | http://www.st.com/stonline/products/literature/ds/10519/stm690t-s-r.pdf | 1.44 | ST
STR912FW44 | 2 | ARM966E MCU w Ethern., USB, CAN, AC motor,ADC | http://www.st.com/stonline/books/pdf/docs/12274.pdf | 9.2 | ST
STM6779 | 2 | Supervisor (Dual/triple, Low voltage, w push-button reset) | http://www.st.com/stonline/books/pdf/docs/11469.pdf | 1.64 | ST
m24c04-w | 2 | EEPROM (4Kbit Serial, I2C) | http://www.st.com/stonline/products/literature/ds/5067/m24c02-w.pdf | 0.4 | ST
tsm1013 | 2 | Battery Charger (Const. Voltage/Current Controller) | http://www.st.com/stonline/products/literature/ds/10153/tsm1013.pdf | 1.35 | ST
ADR280AKS | 2 | Voltage Reference (1.2V, High PSRR ) | http://www.analog.com/static/imported-files/data_sheets/ADR280.pdf | 1.3 | Analog Devices
AD8138 | 2 | Operational Amplifier (Differential, ADC driver, LOW DISTORTION) | http://www.analog.com/static/imported-files/Data_Sheets/AD8138.pdf | 4.8 | Analog Devices
AD8337 | 2 | Variable Gain Amplifier (2.2 nV/√Hz, DC-coupled, 280MHz, +5, +/-5V in) | http://www.analog.com/static/imported-files/Data_Sheets/AD8337.pdf | 5.06 | Analog Devices
spx3819-3.3 | 10 | LDO (3.3V, 500mA, Low-Noise) | http://www.datasheetcatalog.org/datasheet/sipex/SPX3819M5-3.1.pdf | 0.7 | Sipex
spx3819m5 | 10 | LDO (Adj. 500mA, Low-Noise LDO Voltage Regulator | http://www.datasheetcatalog.org/datasheet/sipex/SPX3819M5-3.1.pdf | 0.7 | Sipex
sp7655 | 10 | Wide Input Voltage 8A 300kHz Buck Regulator | http://www.datasheetcatalog.org/datasheet/sipex/SP7655.pdf | 1.1 | Sipex
SP1084 | 10 | LDO (5A 3.3V) | http://www.zlgmcu.com/Sipex/LDO/PDF/SP1084.pdf | 0.4 | Sipex
SP317-3.3 | 10 | LDO (1A 3.3V) | http://www.exar.com/Files/Documents/sipex/datasheets/spx2941.pdf | 0.4 | Sipex
SP7685 | 10 | 1.2A Buck/Boost Charge Pump LED Driver | http://www.exar.com/Files/Documents/sipex/datasheets/SP7685.pdf | 0.7 | Sipex
IA4320 | 5 | RF Data Receiver (868MHz, programmable, for Robust Wireless Links) | http://www.ct-hollon.com/download/Integration/IA4320-DS.pdf | 2.5 | Integration
IA4220 | 5 | RF Data Transmitter (868MHz, programmable, for Robust Wireless Links) | http://www.sagitron.es/data_sheet/int0701.pdf | 2.5 | Integration
IA2410 | 5 | CURRENT SENSE AMPLIFIER (High Voltage, High Side) | http://www.sagitron.es/data_sheet/int0600.pdf | 1.6 | Integration
ISL41334IRZ | 2 | ESD Protection circuit (For RS232/RS485, 2/2, ±15kV) | http://www.intersil.com/data/fn/FN6202.pdf | 4.71 | Intersil
ISL60002 | 2 | Voltage Reference (Precision, Low Power FGA) | http://www.intersil.com/data/fn/fn8082.pdf | 1.08 | Intersil
A8481 | 2 | DC/DC (Dual, Boost, 2.7-9V in, 23V out, for WLED/OLED BL) | http://www.allegromicro.com/en/Products/Part_Numbers/8481/8481.pdf |  | Allegro Micro
ACS704ELC-005 | 2 | Current Sensor (Hall, bidir., +/-5A) | http://www.allegromicro.com/en/Products/Part_Numbers/0704/0704-005.pdf | 4.11 | Allegro Micro
A1373 | 2 | Hall Effect Sensor (High Precision, Linear) | http://www.allegromicro.com/en/Products/Part_Numbers/1373/1373.pdf | 1.26 | Allegro Micro
ST240SPG | 2 | Surge Protective Device, TVSS (120/240Vac, split phases, 20/100kA, thermal prot.) | http://us.ferrazshawmut.com/oem/media/pdf/ST_Advisor.pdf | 146 | FerrazShawmut
GF1500-00-60-50CC | 1 | Thermo conductive Gap Filler (TC 1.8 W/mK, two-part, + gun + nozzles) | http://www.bergquistcompany.com/pdfs/dataSheets/PDS_GF_1500_12.08_E.pdf | 10.5 | Bergquist
Diff |  | 1F, 3F, 4.7F, 100F (2.5-5V) Supercapacitors |  | 7.5-10 | Сooper Bussmann
Diff |  | Current Sensors |  | 2.6 | CoilCraft